## Array #1
Exploration Results
I-20 Wateree River Bridge Repairs
Terracon Project No. 70215252
Shear-Wave Profile 1
Testing Results
| Depth(ft) | S-wave velocity(ft/s) | LOCATION | START - N | START - W | END - N | END -W
| 0 | 908.8897
| 3.1579 | 909.1417
| 6.6667 | 917.1486 | [6 empty] | 908.6574
| 10.5263 | 952.2313 | Calculated data from MASW |  |  |  |  | Site Class Calculations
| 14.7368 | 855.3986 | Depth(ft) | S-wave velocity(ft/s) | P-wave velocity(ft/s) | Density(g/cc) | N | Layer Thickness | di/vi | Avg Vs over 100 ft | Avg Vs b/w 20' and 120'
| 19.2982 | 775.353 | 0 | 908.8897 | 5225.0957 | 1.8136 | 28.2779 | 3.1579 | 0.0034745 | #DIV/0! | #DIV/0!
| 24.2105 | 743.4561 | 3.1579 | 909.1417 | 5225.656 | 1.8136 | 28.3029 | 3.5088 | 0.0038594
| 29.4737 | 761.6805 | 6.6667 | 917.1486 | 5237.6971 | 1.8146 | 29.1044 | 3.8596 | 0.0042083
| 35.0877 | 827.8471 | 10.5263 | 952.2313 | 5283.0529 | 1.8199 | 32.8003 | 4.2105 | 0.0044217
| 41.0526 | 928.9787 | 14.7368 | 855.3986 | 5184.896 | 1.8133 | 23.3106 | 4.5614 | 0.0053325
| 47.3684 | 1073.4639 | 19.2982 | 775.353 | 5107.4891 | 1.8109 | 17.0477 | 4.9123 | 0.0063355
| 54.0351 | 1263.8826 | 24.2105 | 743.4561 | 5081.039 | 1.8136 | 14.9129 | 5.2632 | 0.0070793
| 61.0526 | 1416.0757 | 29.4737 | 761.6805 | 5104.4798 | 1.8192 | 16.1086 | 5.614 | 0.0073706
| 68.4211 | 1534.559 | 35.0877 | 827.8471 | 5171.8373 | 1.8254 | 21.0025 | 5.9649 | 0.0072053
| 76.1404 | 1549.7309 | 41.0526 | 928.9787 | 5271.4248 | 1.8312 | 30.3169 | 6.3158 | 0.0067986
| 84.2105 | 1376.0496 | 47.3684 | 1073.4639 | 5415.1468 | 1.8389 | 48.0426 | 6.6667 | 0.0062104
| 92.6316 | 1317.0054 | 54.0351 | 1263.8826 | 5613.719 | 1.8513 | 80.8135 | 7.0175 | 0.0055524
| 101.4035 | 1340.7387 | 61.0526 | 1416.0757 | 5773.7336 | 1.861 | 116.0765 | 7.3684 | 0.0052034
| 110.5263 | 1394.2558 | 68.4211 | 1534.559 | 5902.0886 | 1.87 | 149.9276 | 7.7193 | 0.0050303
| 120 | 1549.7309 | 76.1404 | 1549.7309 | 5923.2311 | 1.8714 | 154.6995 | 8.0702 | 0.0052075
|  |  | 84.2105 | 1376.0496 | 5737.4845 | 1.8561 | 105.9466 | 8.4211 | 0.0061197
|  |  | 92.6316 | 1317.0054 | 5683.9013 | 1.8553 | 92.136 | 8.7719 | 0.0066605
|  |  | 101.4035 | 1340.7387 | 5724.7686 | 1.8641 | 97.5285 | 9.1228 | 0.0068043
|  |  | 110.5263 | 1394.2558 | 5795.783 | 1.8751 | 110.4756 | 28.4211 | 0.020384
|  |  | 138.9474 | 1549.7309 | 5923.2311 | 1.8843 | 154.6995 | -138.9474 | -0.089659
[8 empty] | 0 | #DIV/0!
[8 empty] | 0 | #DIV/0!
[8 empty] | 0 | #DIV/0!
Depth (ft)
S-wave Velocity (ft/s)
Phase Velocity (ft/s)
Frequency (Hz)

## Array #2
Exploration Results
I-20 Wateree River Bridge Repairs
Terracon Project No. 70215252
Shear-Wave Profile 2
Testing Results
| Depth(ft) | S-wave velocity(ft/s) | LOCATION | START - N | START - W | END - N | END -W
| 0 | 700
| 3.1579 | 645
| 6.6667 | 600 | [6 empty] | 844.785
| 10.5263 | 551.417 | Calculated data from MASW |  |  |  |  | Site Class Calculations
| 14.7368 | 293.67 | Depth(ft) | S-wave velocity(ft/s) | P-wave velocity(ft/s) | Density(g/cc) | N | Layer Thickness | di/vi | Avg Vs over 100 ft | Avg Vs b/w 20' and 120'
| 19.2982 | 473.501 | 0 | 700 | 5670.2202 | 1.8319 | 12.31 | 3.1579 | 0.0045113 | #DIV/0! | #DIV/0!
| 24.2105 | 904.87 | 3.1579 | 645 | 5696.6499 | 1.8319 | 9.4859 | 3.5088 | 0.00544
| 29.4737 | 1167.46 | 6.6667 | 600 | 5519.6299 | 1.8319 | 7.5345 | 3.8597 | 0.0064328
| 35.0877 | 1269.27 | 10.5263 | 551.417 | 4875.3101 | 1.7973 | 5.7579 | 4.2105 | 0.0076358
| 41.0526 | 1240.6 | 14.7368 | 293.67 | 4632.2002 | 1.7977 | 0.77422 | 4.5614 | 0.015532
| 47.3684 | 1227.78 | 19.2982 | 473.501 | 4754.4199 | 1.7966 | 3.5446 | 4.9123 | 0.010374
| 54.0351 | 1183.9399 | 24.2105 | 904.87 | 5166.4199 | 1.8089 | 27.8815 | 5.2632 | 0.0058165
| 61.0526 | 1155.6899 | 29.4737 | 1167.46 | 5458.6602 | 1.8215 | 62.7659 | 5.614 | 0.0048088
| 68.4211 | 1247.4301 | 35.0877 | 1269.27 | 5600.3701 | 1.8324 | 81.9157 | 5.9649 | 0.0046995
| 76.1404 | 1362.17 | 41.0526 | 1240.6 | 5601.5498 | 1.8384 | 76.1671 | 6.3158 | 0.0050909
| 84.2105 | 1498.5 | 47.3684 | 1227.78 | 5615.6602 | 1.8499 | 73.6886 | 6.6667 | 0.0054299
| 92.6316 | 1597.0699 | 54.0351 | 1183.9399 | 5584.1699 | 1.8573 | 65.6313 | 7.0175 | 0.0059273
| 101.4035 | 1689.1899 | 61.0526 | 1155.6899 | 5557.25 | 1.8623 | 60.7728 | 7.3684 | 0.0063758
| 110.5263 | 1790.03 | 68.4211 | 1247.4301 | 5652.73 | 1.8747 | 77.5106 | 7.7193 | 0.0061882
| 120 | 1878.02 | 76.1404 | 1362.17 | 5767.2598 | 1.885 | 102.5807 | 8.0702 | 0.0059245
|  |  | 84.2105 | 1498.5 | 5901.7998 | 1.8936 | 138.9932 | 8.4211 | 0.0056197
|  |  | 92.6316 | 1597.0699 | 5992.4702 | 1.8959 | 170.2573 | 8.7719 | 0.0054925
|  |  | 101.4035 | 1689.1899 | 6075.8999 | 1.8959 | 203.5485 | 9.1228 | 0.0054007
|  |  | 110.5263 | 1790.03 | 6169.6602 | 1.8959 | 244.8301 | 28.4211 | 0.015877
|  |  | 138.9474 | 1878.02 | 6255.5 | 1.8959 | 285.2555 | -138.9474 | -0.073986
[8 empty] | 0 | #DIV/0!
[8 empty] | 0 | #DIV/0!
[8 empty] | 0 | #DIV/0!
Depth (ft)
S-wave Velocity (ft/s)
Phase Velocity (ft/s)
Frequency (Hz)
Assumed Data

## Array #3
Exploration Results
I-20 Wateree River Bridge Repairs
Terracon Project No. 70215252
Shear-Wave Profile 3
Testing Results
| Depth(ft) | S-wave velocity(ft/s) | LOCATION | START - N | START - W | END - N | END -W
| 0 | 492.5173
| 3.1579 | 483.8707
| 6.6667 | 526.7414 | [6 empty] | 851.9893
| 10.5263 | 515.758 | Calculated data from MASW |  |  |  |  | Site Class Calculations
| 14.7368 | 535.6535 | Depth(ft) | S-wave velocity(ft/s) | P-wave velocity(ft/s) | Density(g/cc) | N | Layer Thickness | di/vi | Avg Vs over 100 ft | Avg Vs b/w 20' and 120'
| 19.2982 | 645.9383 | 0 | 492.5173 | 4762.7068 | 1.7734 | 4.0182 | 3.1579 | 0.0064117 | #DIV/0! | #DIV/0!
| 24.2105 | 810.9269 | 3.1579 | 483.8707 | 4763.5822 | 1.7734 | 3.7978 | 3.5088 | 0.0072515
| 29.4737 | 893.3122 | 6.6667 | 526.7414 | 4818.9602 | 1.7791 | 4.9767 | 3.8596 | 0.0073274
| 35.0877 | 985.8927 | 10.5263 | 515.758 | 4815.4054 | 1.7813 | 4.6537 | 4.2105 | 0.0081638
| 41.0526 | 938.0115 | 14.7368 | 535.6535 | 4839.3207 | 1.7858 | 5.2499 | 4.5614 | 0.0085156
| 47.3684 | 964.8355 | 19.2982 | 645.9383 | 4953.0258 | 1.7952 | 9.5299 | 4.9123 | 0.0076049
| 54.0351 | 1054.1432 | 24.2105 | 810.9269 | 5125.8526 | 1.808 | 19.6657 | 5.2632 | 0.0064903
| 61.0526 | 1179.0745 | 29.4737 | 893.3122 | 5216.1574 | 1.8146 | 26.7631 | 5.614 | 0.0062845
| 68.4211 | 1328.0373 | 35.0877 | 985.8927 | 5325.7341 | 1.8267 | 36.6376 | 5.9649 | 0.0060503
| 76.1404 | 1525.9542 | 41.0526 | 938.0115 | 5281.6372 | 1.8262 | 31.2657 | 6.3158 | 0.0067332
| 84.2105 | 1694.5026 | 47.3684 | 964.8355 | 5316.3438 | 1.8339 | 34.2031 | 6.6667 | 0.0069096
| 92.6316 | 1769.3896 | 54.0351 | 1054.1432 | 5415.4496 | 1.846 | 45.3425 | 7.0175 | 0.0066571
| 101.4035 | 1844.4099 | 61.0526 | 1179.0745 | 5546.5274 | 1.8583 | 64.7762 | 7.3684 | 0.0062493
| 110.5263 | 1916.0334 | 68.4211 | 1328.0373 | 5699.8954 | 1.8697 | 94.6164 | 7.7193 | 0.0058126
| 120 | 1955.5663 | 76.1404 | 1525.9542 | 5904.7809 | 1.8837 | 147.2666 | 8.0702 | 0.0052886
|  |  | 84.2105 | 1694.5026 | 6079.0873 | 1.8937 | 205.5943 | 8.4211 | 0.0049696
|  |  | 92.6316 | 1769.3896 | 6149.632 | 1.8937 | 235.9522 | 8.7719 | 0.0049576
|  |  | 101.4035 | 1844.4099 | 6221.3182 | 1.8937 | 269.3128 | 9.1228 | 0.0049462
|  |  | 110.5263 | 1916.0334 | 6289.7544 | 1.8937 | 304.0536 | 28.4211 | 0.014833
|  |  | 138.9474 | 1955.5663 | 6328.7644 | 1.8937 | 324.4866 | -138.9474 | -0.071052
[8 empty] | 0 | #DIV/0!
[8 empty] | 0 | #DIV/0!
[8 empty] | 0 | #DIV/0!
Depth (ft)
S-wave Velocity (ft/s)
Phase Velocity (ft/s)
Frequency (Hz)
Assumed Data

## Array #4
Exploration Results
I-20 Wateree River Bridge Repairs
Terracon Project No. 70215252
Shear-Wave Profile 4
Testing Results
| Depth(ft) | S-wave velocity(ft/s) | LOCATION | START - N | START - W | END - N | END -W
| 0 | 800
| 3.1579 | 750
| 6.6667 | 702.012 | [6 empty] | 887.3747
| 10.5263 | 482.386 | Calculated data from MASW |  |  |  |  | Site Class Calculations
| 14.7368 | 459.95 | Depth(ft) | S-wave velocity(ft/s) | P-wave velocity(ft/s) | Density(g/cc) | N | Layer Thickness | di/vi | Avg Vs over 100 ft | Avg Vs b/w 20' and 120'
| 19.2982 | 623.169 | 0 | 800 | 5105.1299 | 1.7954 | 18.8342 | 3.1579 | 0.0039474 | #DIV/0! | #DIV/0!
| 24.2105 | 843.431 | 3.1579 | 750 | 5093.9199 | 1.7954 | 15.335 | 3.5088 | 0.0046784
| 29.4737 | 946.216 | 6.6667 | 702.012 | 5013.0498 | 1.7961 | 12.4231 | 3.8597 | 0.005498
| 35.0877 | 1015.98 | 10.5263 | 482.386 | 4794.1899 | 1.7859 | 3.7608 | 4.2105 | 0.0087285
| 41.0526 | 913.385 | 14.7368 | 459.95 | 4766.8101 | 1.7867 | 3.2315 | 4.5614 | 0.0099172
| 47.3684 | 937.317 | 19.2982 | 623.169 | 4924.04 | 1.7951 | 8.5007 | 4.9123 | 0.0078827
| 54.0351 | 1016.58 | 24.2105 | 843.431 | 5150.8101 | 1.8083 | 22.2878 | 5.2632 | 0.0062402
| 61.0526 | 1171.64 | 29.4737 | 946.216 | 5264.04 | 1.8147 | 32.145 | 5.614 | 0.0059331
| 68.4211 | 1355.97 | 35.0877 | 1015.98 | 5354.9702 | 1.8255 | 40.3185 | 5.9649 | 0.0058711
| 76.1404 | 1537.1 | 41.0526 | 913.385 | 5257.23 | 1.8223 | 28.7257 | 6.3158 | 0.0069147
| 84.2105 | 1705.33 | 47.3684 | 937.317 | 5295.5601 | 1.8329 | 31.192 | 6.6667 | 0.0071125
| 92.6316 | 1800.3101 | 54.0351 | 1016.58 | 5385.1201 | 1.8462 | 40.3944 | 7.0175 | 0.0069031
| 101.4035 | 1873.6801 | 61.0526 | 1171.64 | 5547.8799 | 1.8617 | 63.4844 | 7.3684 | 0.006289
| 110.5263 | 1936.49 | 68.4211 | 1355.97 | 5737.0498 | 1.8758 | 101.1011 | 7.7193 | 0.0056928
| 120 | 1955.33 | 76.1404 | 1537.1 | 5921.5 | 1.8868 | 150.7197 | 8.0702 | 0.0052503
|  |  | 84.2105 | 1705.33 | 6092.8701 | 1.8951 | 209.8073 | 8.4211 | 0.0049381
|  |  | 92.6316 | 1800.3101 | 6186.8101 | 1.8964 | 249.3361 | 8.7719 | 0.0048725
|  |  | 101.4035 | 1873.6801 | 6260.7202 | 1.8964 | 283.1614 | 9.1228 | 0.0048689
|  |  | 110.5263 | 1936.49 | 6327.9399 | 1.8964 | 314.513 | 28.4211 | 0.014677
|  |  | 138.9474 | 1955.33 | 6355.02 | 1.8964 | 324.3618 | -138.9474 | -0.071061
[8 empty] | 0 | #DIV/0!
[8 empty] | 0 | #DIV/0!
[8 empty] | 0 | #DIV/0!
Depth (ft)
S-wave Velocity (ft/s)
Phase Velocity (ft/s)
Frequency (Hz)
Assumed Data