## ERS
Earth Retaining Structure Selection Matrix
GDM Section 18.4
SCDOT v1.1 - 03/06/2020
ISF1 |  | Ground Type | Groundwater | Construction Considerations | Speed of Construction | ROW | Aesthetics | Environmental Concerns | Durability and Maintenance | Tradition | Contracting Practice | Cost | Displacement | X8 | X8 | X8 | Total Weighted Rating (WRT)
ERS Type5,6 | IR2,7 | 1 | 1 | 3 | 3 | 1 | 2 | 1 | 3 | 2 | 2 | 3 | 3
RSS | SF3 | 3 | 3 | 2 | 2 | 2 | 3 | 4 | 4 | 3 | 4 | 2 | 4
| WR4 | 3 | 3 | 6 | 6 | 2 | 6 | 4 | 12 | 6 | 8 | 6 | 12 | 0 | 0 | 0 | 74
MSE Wall | SF | 2 | 3 | 2 | 2 | 2 | 4 | 4 | 4 | 4 | 4 | 1 | 3
| WR | 2 | 3 | 6 | 6 | 2 | 8 | 4 | 12 | 8 | 8 | 3 | 9 | 0 | 0 | 0 | 71
Soil Nailing | SF | 3 | 3 | 4 | 3 | 2 | 3 | 4 | 4 | 1 | 3 | 3 | 4
| WR | 3 | 3 | 12 | 9 | 2 | 6 | 4 | 12 | 2 | 6 | 9 | 12 | 0 | 0 | 0 | 80
Concrete Cantilever | SF | 2 | 2 | 1 | 1 | 2 | 3 | 4 | 3 | 2 | 4 | 1 | 2
| WR | 2 | 2 | 3 | 3 | 2 | 6 | 4 | 9 | 4 | 8 | 3 | 6 | 0 | 0 | 0 | 52
Sheetpile Wall | SF | 2 | 2 | 3 | 3 | 2 | 2 | 4 | 2 | 2 | 3 | 3 | 3
| WR | 2 | 2 | 9 | 9 | 2 | 4 | 4 | 6 | 4 | 6 | 9 | 9 | 0 | 0 | 0 | 66
Soldier Pile and Lagging Wall | SF | 2 | 2 | 3 | 3 | 2 | 1 | 4 | 2 | 2 | 3 | 3 | 3
| WR | 2 | 2 | 9 | 9 | 2 | 2 | 4 | 6 | 4 | 6 | 9 | 9 | 0 | 0 | 0 | 64
SF
| WR | 0 | 0 | 0 | 0 | 0 | 0 | 0 | 0 | 0 | 0 | 0 | 0 | 0 | 0 | 0 | 0
SF
| WR | 0 | 0 | 0 | 0 | 0 | 0 | 0 | 0 | 0 | 0 | 0 | 0 | 0 | 0 | 0 | 0
1Importance Selection Factor
2Importance Rating - Ranges from 1, least important, to 3, most important
3Suitability Factor - Ranges from 1, least suitable, to 4, most suitable
4Weighted Rating - Product of IR * SF
5ERS type per Chapter 18 of latest version of GDM
6Reinforced Soil Slopes (RSS) may be used as an ERS
7GEOR to provide written justification for selection of IRs by project team
8Additional ISFs may be added; however, GEOR to provide written justification
for additional ISFs as well as selection of IRs by project team
Boulanger

## GroundImprove
Ground Improvement Selection Matrix
GDM Section 19.1
SCDOT v1.1 - 03/06/2020
ISF1 |  | Speed of Construction | Minimize Construction Disturbance | Longevity of Constructed Works | Cost of Construction | Constructability | ROW Requirements or Restrictions | Aesthetics | Environemntal Concerns | Degree of Establishment | Familarity with Ground Improvement Technique | Design Procedure | Contracting | Life-cycle Cost | Project Constraint - Construction Season | Project Risk - Delay Due to Settlement Time | Project Risk - Quality Assurance | X8 | X8 | X8 | Total Weighted Rating (WRT)
Ground Improvement Technology5,6 | IR2,7 | 3 | 2 | 2 | 3 | 3 | 2 | 1 | 1 | 2 | 3 | 3 | 2 | 3 | 1 | 2 | 1
PVD | SF3 | 4 | 2 | 4 | 3 | 2 | 1 | 4 | 2 | 2 | 3 | 4 | 2 | 3 | 2 | 2 | 1
| WR4 | 12 | 4 | 8 | 9 | 6 | 2 | 4 | 2 | 4 | 9 | 12 | 4 | 9 | 2 | 4 | 1 | 0 | 0 | 0 | 92
Stone Columns | SF | 4 | 3 | 2 | 1 | 3 | 4 | 1 | 1 | 2 | 3 | 2 | 1 | 4 | 3 | 2 | 2
| WR | 12 | 6 | 4 | 3 | 9 | 8 | 1 | 1 | 4 | 9 | 6 | 2 | 12 | 3 | 4 | 2 | 0 | 0 | 0 | 86
SF
| WR | 0 | 0 | 0 | 0 | 0 | 0 | 0 | 0 | 0 | 0 | 0 | 0 | 0 | 0 | 0 | 0 | 0 | 0 | 0 | 0
SF
| WR | 0 | 0 | 0 | 0 | 0 | 0 | 0 | 0 | 0 | 0 | 0 | 0 | 0 | 0 | 0 | 0 | 0 | 0 | 0 | 0
SF
| WR | 0 | 0 | 0 | 0 | 0 | 0 | 0 | 0 | 0 | 0 | 0 | 0 | 0 | 0 | 0 | 0 | 0 | 0 | 0 | 0
SF
| WR | 0 | 0 | 0 | 0 | 0 | 0 | 0 | 0 | 0 | 0 | 0 | 0 | 0 | 0 | 0 | 0 | 0 | 0 | 0 | 0
SF
| WR | 0 | 0 | 0 | 0 | 0 | 0 | 0 | 0 | 0 | 0 | 0 | 0 | 0 | 0 | 0 | 0 | 0 | 0 | 0 | 0
SF
| WR | 0 | 0 | 0 | 0 | 0 | 0 | 0 | 0 | 0 | 0 | 0 | 0 | 0 | 0 | 0 | 0 | 0 | 0 | 0 | 0
SF
| WR | 0 | 0 | 0 | 0 | 0 | 0 | 0 | 0 | 0 | 0 | 0 | 0 | 0 | 0 | 0 | 0 | 0 | 0 | 0 | 0
SF
| WR | 0 | 0 | 0 | 0 | 0 | 0 | 0 | 0 | 0 | 0 | 0 | 0 | 0 | 0 | 0 | 0 | 0 | 0 | 0 | 0
SF
| WR | 0 | 0 | 0 | 0 | 0 | 0 | 0 | 0 | 0 | 0 | 0 | 0 | 0 | 0 | 0 | 0 | 0 | 0 | 0 | 0
1Importance Selection Factor
2Importance Rating - Ranges from 1, least important, to 3, most important
3Suitability Factor - Ranges from 1, least suitable, to 4, most suitable
4Weighted Rating - Product of IR * SF
5Ground Improvement type per Chapter 19 of latest version of GDM
6Other Ground Improvement technologies may be used with the written premission of PCS/GDS
7GEOR to provide written justification for selection of IRs by project team
8Additional ISFs may be added; however, GEOR to provide written justification
for additional ISFs as well as selection of IRs by project team