## Crow Creek
[9 empty] | Depth (ft) | Vp (ft/sec) | Vs (ft/sec) | ∆i (ft) | ∆t (sec) | Est. In-Situ Unit Wt
(pcf)
[9 empty] | 4 | 948.1498 | 647.095 | 4 | 0.0061815 | 100
[9 empty] | 7 | 1342.4469 | 870.2879 | 3 | 0.0034471
[9 empty] | 10 | 1372.2726 | 884.5449 | 3 | 0.0033916
[9 empty] | 13 | 1717.1471 | 974.6909 | 3 | 0.0030779 | 125
[9 empty] | 16 | 2068.3959 | 1061.9848 | 3 | 0.0028249 | 130
[9 empty] | 19 | 3323.252 | 927.1376 | 3 | 0.0032358
[9 empty] | 22 | 3805.4626 | 1297.0863 | 3 | 0.0023129
[9 empty] | 25 | 4308.9297 | 1357.2336 | 3 | 0.0022104
[9 empty] | 28 | 4728.8736 | 1573.4203 | 3 | 0.0019067
[9 empty] | 31 | 5070.4617 | 2044.7039 | 3 | 0.0014672 | 165
[9 empty] | 34 | 4536.5058 | 2112.8578 | 3 | 0.0014199
[9 empty] | 37 | 4693.3919 | 2165.9618 | 3 | 0.0013851
[9 empty] | 40 | 4817.385 | 2207.6651 | 3 | 0.0013589
[9 empty] | 43 | 5573.4046 | 2240.7102 | 3 | 0.0013389
[9 empty] | 46 | 5215.441 | 2267.1561 | 3 | 0.0013232
[9 empty] | 49 | 5285.921 | 2288.5327 | 3 | 0.0013109
[9 empty] | 100 |  | 2250 | 51 | 0.022667
|  | Figure 1 |  |  |  | Figure 2
Unit Weight of Soil estimated from SPT results
Unit Weight of Rock based on average results from compression tests
[11 empty] | Sum of Data Over Profile | 49 | 0.038193
[9 empty] | Weighted Average Shear Wave Velocity Over Profile |  |  | 1282.9672
[9 empty] | Est. Weighted Average Shear Wave Velocity Over 100-Ft1 |  |  | 1643.1321
1. Assuming shear wave of 2,250 f/s for rock below 49 feet.
Project Mgr: | MM |  | Project No. |  |  |  |  | GEOPHYSICAL TESTING RESULTS | [6 empty] | TEST NO. S-39-32-2 Offset
8623P180
Prepared by: | MM | [6 empty] | DOWNHOLE SEISMIC TEST
Checked by: | SG |  | Scale: | NA | Consulting Engineers and Scientists |  |  | S-39-32 (Shady Grove Road) Bridge Replacement over Crow Creek | [6 empty] | EXHIBIT A-11
PICKENS COUNTY, SOUTH CAROLINA
Approved by: |  |  | Date:
|  |  | 2024-09-12 |  | 72 Pointe Circle |  | Greenville, South Carolina | P041168
[5 empty] | Ph: (864) 292-2901 |  | Fax. (864) 292-6361

## Graphical Data
Interval Velocity
DEPTH | Vp | Vs
(ft) | (ft/sec) | (ft/sec)
[6 empty] | Depth | Vp | Vs
1.5 | 948.1498 | 647.095 | 0 | 948.1498 | 647.095 | 4 | 948.1498 | 647.095
| 948.1498 | 647.095 | 4 | 948.1498 | 647.095 | 7 | 1342.4469 | 870.2879
4.5 | 1342.4469 | 870.2879 | 4 | 1342.4469 | 870.2879 | 10 | 1372.2726 | 884.5449
| 1342.4469 | 870.2879 | 7 | 1342.4469 | 870.2879 | 13 | 1717.1471 | 974.6909
7.5 | 1372.2726 | 884.5449 | 7 | 1372.2726 | 884.5449 | 16 | 2068.3959 | 1061.9848
| 1372.2726 | 884.5449 | 10 | 1372.2726 | 884.5449 | 19 | 3323.252 | 927.1376
10.5 | 1717.1471 | 974.6909 | 10 | 1717.1471 | 974.6909 | 22 | 3805.4626 | 1297.0863
| 1717.1471 | 974.6909 | 13 | 1717.1471 | 974.6909 | 25 | 4308.9297 | 1357.2336
13.5 | 2068.3959 | 1061.9848 | 13 | 2068.3959 | 1061.9848 | 28 | 4728.8736 | 1573.4203
| 2068.3959 | 1061.9848 | 16 | 2068.3959 | 1061.9848 | 31 | 5070.4617 | 2044.7039
16.5 | 3323.252 | 927.1376 | 16 | 3323.252 | 927.1376 | 34 | 4536.5058 | 2112.8578
| 3323.252 | 927.1376 | 19 | 3323.252 | 927.1376 | 37 | 4693.3919 | 2165.9618
19.5 | 3805.4626 | 1297.0863 | 19 | 3805.4626 | 1297.0863 | 40 | 4817.385 | 2207.6651
| 3805.4626 | 1297.0863 | 22 | 3805.4626 | 1297.0863 | 43 | 5573.4046 | 2240.7102
22.5 | 4308.9297 | 1357.2336 | 22 | 4308.9297 | 1357.2336 | 46 | 5215.441 | 2267.1561
| 4308.9297 | 1357.2336 | 25 | 4308.9297 | 1357.2336 | 49 | 5285.921 | 2288.5327
25.5 | 4728.8736 | 1573.4203 | 25 | 4728.8736 | 1573.4203
| 4728.8736 | 1573.4203 | 28 | 4728.8736 | 1573.4203
28.5 | 5070.4617 | 2044.7039 | 28 | 5070.4617 | 2044.7039
| 5070.4617 | 2044.7039 | 31 | 5070.4617 | 2044.7039
31.5 | 4536.5058 | 2112.8578 | 31 | 4536.5058 | 2112.8578
| 4536.5058 | 2112.8578 | 34 | 4536.5058 | 2112.8578
34.5 | 4693.3919 | 2165.9618 | 34 | 4693.3919 | 2165.9618
| 4693.3919 | 2165.9618 | 37 | 4693.3919 | 2165.9618
37.5 | 4817.385 | 2207.6651 | 37 | 4817.385 | 2207.6651
| 4817.385 | 2207.6651 | 40 | 4817.385 | 2207.6651
40.5 | 5573.4046 | 2240.7102 | 40 | 5573.4046 | 2240.7102
| 5573.4046 | 2240.7102 | 43 | 5573.4046 | 2240.7102
43.5 | 5215.441 | 2267.1561 | 43 | 5215.441 | 2267.1561
| 5215.441 | 2267.1561 | 46 | 5215.441 | 2267.1561
46.5 | 5285.921 | 2288.5327 | 46 | 5285.921 | 2288.5327
| 5285.921 | 2288.5327 | 49 | 5285.921 | 2288.5327