## Project Info
Project: | S-23-94 (Hammett Bridge Road) BRO Suber Branch
Terracon Number: | 8623P180
Location: | SCDOT Project ID: P041163, Greenville County, SC
Client: | HNTB North Carolina PC
Client Location: | Raleigh, NC
*See CPT logs for detailed test information

## S-23-94-1C
Project: | S-23-94 (Hammett Bridge Road) BRO Suber Branch |  |  |  | Number: | 8623P180 |  |  |  |  | Date Started: | 2024-08-21 |  |  | Latitude: | 34.9042 | Station: | 20+41 |  | Elevation (ft): | 832.2
Test No.: | S-23-94-1C |  | GWT Depth (ft): | 10 | Client: | HNTB |  |  |  |  | Date Completed: | 2024-08-21 |  |  | Longitude: | -82.2527 | Offset: | 13 L |  | Constant NK: | 14
Elastic Modulus, E
Depth | Tip Resist., qc | Corrected Tip Resist., qt | Sleeve Friction, fs | Pore Pressure, u2 | Hydrostatic Pressure, u0 | Total Stress | Effective Stress | Friction Ratio | SBTn | N60 | Unit Weight | Shear Strength | Sensitivity | OCR (1) | OCR (2) | Eff Friction Angle (1) | Hydraulic Conductivity, k | X Tilt Angle | Y Tilt Angle | Push Rate | Measured Vs | Correlated Vs | Small Strain Mod., G0 | Es (1) | Es (2) | Es (3) | Es (4) | Constrained Mod., M | Relative Density, Dr | Normalized Tip Resist. Qtn | Pore Pressure Parameter, Bq | Normalized Sleeve Resistance, FR | Soil Behanior Type, IC
(ft) | (tsf) | (tsf) | (tsf) | (tsf) | (tsf) | (tsf) | (tsf) | (%) |  |  | (pcf) | (tsf) |  |  |  | (degrees) | (in/hr) | (degrees) | (degrees) | (in/sec) | (ft/sec) | (ft/sec) | (tsf) | (tsf) | (tsf) | (tsf) | (tsf) | (tsf) | (%)
0.066 | 3.1756 | 3.2063 | 0.0146 | 0.1921 | 0 | 0.01 | 0.01 | 0.46 | 6 | 0.9 | 82.2 |  |  |  |  | 46.171 | 1.19 | 1.6 |  | 0.87 |  | 142.4 |  |  |  | 28.27 | 8.02 | 35.43 | 37.5 | 49.304 | 0.061 | 0.46 | 1.983
0.131 | 1.2145 | 1.2499 | 0.0188 | 0.2214 | 0 | 0.01266 | 0.013 | 1.52 | 5 | 0.4 | 81.9 |  |  |  |  | 40.146 | 0.07 | 1.88 |  | 0.87 |  | 114.6 |  |  |  | 18.29 | 3.12 | 22.93 | 31.3 | 34.356 | 0.184 | 1.52 | 2.389
0.197 | 4.9394 | 4.9798 | 0.0553 | 0.2527 | 0 | 0.01573 | 0.016 | 1.11 | 6 | 1.4 | 93.1 |  |  |  |  | 46.045 | 0.67 | 1.88 |  | 0.83 |  | 186.9 |  |  |  | 48.68 | 12.45 | 61.01 | 44.5 | 69.195 | 0.051 | 1.11 | 2.064
0.262 | 7.9981 | 8.0419 | 0.0919 | 0.2736 | 0 | 0.01892 | 0.019 | 1.15 | 6 | 2.2 | 98 |  |  |  |  | 47.398 | 1.08 | 1.77 |  | 0.87 |  | 227.6 |  |  |  | 72.19 | 20.1 | 90.48 | 49.7 | 86.486 | 0.034 | 1.15 | 1.997
0.328 | 10.4814 | 10.5285 | 0.1535 | 0.2945 | 0 | 0.02229 | 0.022 | 1.46 | 6 | 2.9 | 102.4 |  |  |  |  | 47.919 | 1.02 | 1.77 |  | 0.83 |  | 261.8 |  |  |  | 95.51 | 26.32 | 119.71 | 54.7 | 104.836 | 0.028 | 1.46 | 2.005
0.394 | 21.8002 | 21.8463 | 0.1452 | 0.2882 | 0 | 0.02572 | 0.026 | 0.67 | 6 | 4.9 | 103.7 |  |  |  |  | 50.172 | 8.09 | 1.74 |  | 0.83 |  | 312.9 |  |  |  | 136.45 | 54.62 | 171.01 | 61.1 | 130.658 | 0.013 | 0.67 | 1.709
0.459 | 27.1177 | 27.1601 | 0.1619 | 0.2652 | 0 | 0.02913 | 0.029 | 0.6 | 6 | 5.9 | 105.1 |  |  |  |  | 50.584 | 12.03 | 1.73 |  | 0.83 |  | 336.6 |  |  |  | 157.89 | 67.9 | 197.89 | 63.6 | 141.705 | 0.01 | 0.6 | 1.652
0.525 | 29.5832 | 29.623 | 0.1441 | 0.2485 | 0 | 0.03258 | 0.033 | 0.49 | 6 | 6.3 | 104.4 |  |  |  |  | 50.426 | 16.27 | 1.69 |  | 0.87 |  | 342.1 |  |  |  | 163.05 | 74.06 | 204.36 | 62.9 | 138.379 | 0.008 | 0.49 | 1.609
0.591 | 30.6807 | 30.7053 | 0.2454 | 0.1535 | 0 | 0.03615 | 0.036 | 0.8 | 6 | 6.9 | 108.4 |  |  |  |  | 50.234 | 8.71 | 1.54 |  | 0.87 |  | 368.5 |  |  |  | 189.22 | 76.76 | 237.16 | 67 | 156.993 | 0.005 | 0.8 | 1.698
0.656 | 31.1036 | 31.1247 | 0.235 | 0.1316 | 0 | 0.03967 | 0.04 | 0.76 | 6 | 7 | 108.1 |  |  |  |  | 49.884 | 8.94 | 1.34 |  | 0.87 |  | 370.1 |  |  |  | 190.88 | 77.81 | 239.23 | 65.7 | 151.178 | 0.004 | 0.76 | 1.695
0.722 | 30.357 | 30.376 | 0.2778 | 0.119 | 0 | 0.04327 | 0.043 | 0.92 | 6 | 7.1 | 109.3 |  |  |  |  | 49.508 | 6.04 | 1.33 |  | 0.83 |  | 378.8 |  |  |  | 199.94 | 75.94 | 250.59 | 65.6 | 150.789 | 0.004 | 0.92 | 1.751
0.787 | 34.1717 | 34.1887 | 0.306 | 0.1065 | 0 | 0.04686 | 0.047 | 0.9 | 6 | 7.8 | 110.3 |  |  |  |  | 49.623 | 7.07 | 1.58 |  | 0.87 |  | 396.2 |  |  |  | 218.77 | 85.47 | 274.19 | 67.3 | 158.526 | 0.003 | 0.9 | 1.728
0.853 | 38.2204 | 38.2359 | 0.353 | 0.0971 | 0 | 0.05054 | 0.051 | 0.92 | 6 | 8.7 | 111.6 |  |  |  |  | 49.741 | 7.59 | 1.64 |  | 0.83 |  | 416.4 |  |  |  | 241.56 | 95.59 | 302.75 | 69.4 | 168.496 | 0.003 | 0.92 | 1.718
0.919 | 43.2945 | 43.3067 | 0.4762 | 0.0762 | 0 | 0.05431 | 0.054 | 1.1 | 6 | 10 | 114.1 |  |  |  |  | 50.001 | 6.49 | 1.58 |  | 0.87 |  | 449.4 |  |  |  | 281.42 | 108.27 | 352.71 | 73 | 186.731 | 0.002 | 1.1 | 1.74
0.984 | 47.8653 | 47.9249 | 0.8386 | 0.3728 | 0 | 0.05816 | 0.058 | 1.75 | 6 | 11.8 | 118.5 |  |  |  |  | 50.112 | 3.18 | 1.64 |  | 0.83 |  | 504.3 |  |  |  | 354.36 | 119.81 | 444.13 | 80.1 | 224.295 | 0.008 | 1.75 | 1.842
1.05 | 51.752 | 51.8329 | 0.8521 | 0.5054 | 0 | 0.06208 | 0.062 | 1.65 | 6 | 12.6 | 118.8 |  |  |  |  | 50.155 | 3.81 | 1.55 |  | 0.87 |  | 516 |  |  |  | 371.04 | 129.58 | 465.04 | 80.7 | 227.799 | 0.01 | 1.65 | 1.817
1.115 | 53.8761 | 54.0596 | 0.9388 | 1.1466 | 0 | 0.06596 | 0.066 | 1.74 | 6 | 13.2 | 119.6 |  |  |  |  | 50.07 | 3.48 | 1.71 |  | 0.83 |  | 531.2 |  |  |  | 393.26 | 135.15 | 492.88 | 81.6 | 233.218 | 0.021 | 1.74 | 1.83
1.181 | 47.6313 | 47.8732 | 0.9137 | 1.5121 | 0 | 0.06989 | 0.07 | 1.91 | 6 | 12.1 | 119.1 |  |  |  |  | 49.364 | 2.36 | 1.54 |  | 0.83 |  | 517.7 |  |  |  | 373.52 | 119.68 | 468.15 | 78.2 | 213.856 | 0.032 | 1.91 | 1.885
1.247 | 42.1071 | 42.3883 | 0.9023 | 1.7575 | 0 | 0.07381 | 0.074 | 2.13 | 6 | 11.1 | 118.7 |  |  |  |  | 48.649 | 1.53 | 1.67 |  | 0.87 |  | 506.5 |  |  |  | 357.52 | 105.97 | 448.09 | 74.7 | 195.265 | 0.042 | 2.13 | 1.947
1.312 | 39.2458 | 39.5377 | 0.9398 | 1.8243 | 0 | 0.07767 | 0.078 | 2.38 | 5 | 10.7 | 118.9 |  |  |  |  | 48.146 | 1.07 | 1.74 |  | 0.87 |  | 505.3 |  |  |  | 355.78 | 98.84 | 445.92 | 72.9 | 185.806 | 0.047 | 2.38 | 1.998
1.378 | 40.9376 | 41.2357 | 0.9492 | 1.863 | 0 | 0.0816 | 0.082 | 2.31 | 5 | 11.1 | 119 |  |  |  |  | 48.113 | 1.16 | 1.72 |  | 0.83 |  | 512.3 |  |  |  | 365.76 | 103.09 | 458.42 | 72.9 | 185.973 | 0.046 | 2.31 | 1.987
1.444 | 42.1969 | 42.4559 | 1.0328 | 1.6186 | 0 | 0.08555 | 0.086 | 2.44 | 5 | 11.5 | 119.7 |  |  |  |  | 48.042 | 1.04 | 1.69 |  | 0.83 |  | 524.9 |  |  |  | 383.96 | 106.14 | 481.23 | 73.4 | 188.738 | 0.038 | 2.44 | 2.002
1.509 | 40.7391 | 40.9827 | 1.0495 | 1.5225 | 0 | 0.08945 | 0.089 | 2.57 | 5 | 11.4 | 119.8 |  |  |  |  | 47.752 | 0.86 | 1.68 |  | 0.83 |  | 524.8 |  |  |  | 383.73 | 102.46 | 480.94 | 72.1 | 181.889 | 0.037 | 2.57 | 2.03
1.575 | 35.359 | 35.5498 | 1.1435 | 1.1926 | 0 | 0.09341 | 0.093 | 3.23 | 8 | 10.5 | 120 |  |  |  |  | 46.961 | 0.43 | 1.51 |  | 0.87 |  | 520.6 |  |  |  | 377.66 | 88.87 | 473.33 | 69.3 | 168.261 | 0.034 | 3.23 | 2.13
1.64 | 29.5017 | 29.6793 | 1.1571 | 1.1101 | 0 | 0.0973 | 0.097 | 3.91 | 8 | 9.3 | 119.7 |  |  |  |  | 45.978 | 0.21 | 1.33 |  | 0.87 |  | 506.1 |  |  |  | 356.84 | 74.2 | 447.24 | 65.3 | 149.356 | 0.038 | 3.91 | 2.228
1.706 | 27.7567 | 27.9316 | 1.1706 | 1.0934 | 0 | 0.10124 | 0.101 | 4.21 | 8 | 9 | 119.6 |  |  |  |  | 45.52 | 0.16 | 1.33 |  | 0.83 |  | 503.2 |  |  |  | 352.82 | 69.83 | 442.2 | 63.6 | 141.538 | 0.04 | 4.21 | 2.267
1.772 | 26.5329 | 26.7095 | 1.1445 | 1.1038 | 0 | 0.10518 | 0.105 | 4.3 | 9 | 8.7 | 119.4 |  |  |  |  | 45.134 | 0.14 | 1.3 |  | 0.83 |  | 498.7 |  |  |  | 346.56 | 66.77 | 434.36 | 61.9 | 134.193 | 0.042 | 4.3 | 2.289
1.837 | 25.12 | 25.311 | 1.0286 | 1.1936 | 0 | 0.10903 | 0.109 | 4.08 | 8 | 8.3 | 118.4 |  |  |  |  | 44.706 | 0.14 | 1.26 |  | 0.87 |  | 486 |  |  |  | 329.03 | 63.28 | 412.39 | 59.5 | 124.098 | 0.048 | 4.08 | 2.29
1.903 | 23.7353 | 23.9405 | 0.9419 | 1.2824 | 0 | 0.11292 | 0.113 | 3.95 | 8 | 7.9 | 117.7 |  |  |  |  | 44.267 | 0.13 | 1.27 |  | 0.83 |  | 475.1 |  |  |  | 314.43 | 59.85 | 394.09 | 57.4 | 115.258 | 0.054 | 3.95 | 2.299
1.968 | 22.7087 | 22.9234 | 0.7414 | 1.3419 | 0 | 0.11668 | 0.117 | 3.25 | 5 | 7.3 | 115.8 |  |  |  |  | 43.889 | 0.17 | 1.26 |  | 0.87 |  | 453.5 |  |  |  | 286.46 | 57.31 | 359.03 | 54.6 | 104.331 | 0.059 | 3.25 | 2.26
2.034 | 28.6747 | 28.8971 | 0.5462 | 1.3899 | 0 | 0.12045 | 0.12 | 1.9 | 5 | 8.2 | 114.1 |  |  |  |  | 44.875 | 0.65 | 1.21 |  | 0.83 |  | 451.6 |  |  |  | 284.12 | 72.24 | 356.1 | 56.1 | 110.171 | 0.049 | 1.9 | 2.07
2.1 | 107.9307 | 108.184 | 0.4292 | 1.5831 | 0 | 0.12426 | 0.124 | 0.4 | 6 | 19.7 | 115.6 |  |  |  |  | 50.314 | 81.8 | 1.24 |  | 0.79 |  | 564.8 |  |  |  | 444.58 | 270.46 | 557.2 | 81 | 229.685 | 0.015 | 0.4 | 1.379
2.165 | 179.549 | 179.8533 | 0.3874 | 1.9016 | 0 | 0.12803 | 0.128 | 0.22 | 7 | 27.9 | 116.1 |  |  |  |  | 52.054 | 477.21 | 1.25 |  | 0.75 |  | 621 |  |  |  | 537.42 | 449.63 | 673.56 | 93.8 | 308.184 | 0.011 | 0.22 | 1.127
2.231 | 227.739 | 228.0165 | 0.3561 | 1.7345 | 0 | 0.13186 | 0.132 | 0.16 | 7 | 32.8 | 116 |  |  |  |  | 52.769 | 1075.13 | 1.28 |  | 0.79 |  | 649.7 |  |  |  | 588.3 | 570.04 | 737.33 | 100 | 353.268 | 0.008 | 0.16 | 1.011
2.297 | 141.4007 | 141.4338 | 0.2684 | 0.2068 | 0 | 0.13558 | 0.136 | 0.19 | 7 | 22.7 | 112.8 |  |  |  |  | 50.978 | 320.46 | 1.69 |  | 0.24 |  | 570.8 |  |  |  | 454.07 | 353.58 | 569.1 | 84.4 | 249.305 | 0.001 | 0.19 | 1.183
2.362 | 117.3605 | 117.3904 | 0.282 | 0.1869 | 0 | 0.13924 | 0.139 | 0.24 | 7 | 20.1 | 112.7 |  |  |  |  | 50.199 | 167.11 | 1.67 |  | 0.16 |  | 551.6 |  |  |  | 423.9 | 293.48 | 531.29 | 79.4 | 220.771 | 0.002 | 0.24 | 1.276
2.428 | 102.5151 | 102.548 | 0.3728 | 0.2057 | 0 | 0.14302 | 0.143 | 0.36 | 6 | 18.9 | 114.4 |  |  |  |  | 49.568 | 75.2 | 1.69 |  | 0.28 |  | 554.1 |  |  |  | 427.77 | 256.37 | 536.14 | 77.2 | 208.743 | 0.002 | 0.36 | 1.391
2.493 | 117.5767 | 117.6059 | 0.8751 | 0.1827 | 0 | 0.14695 | 0.147 | 0.75 | 6 | 23.5 | 121 |  |  |  |  | 49.992 | 31.17 | 1.74 |  | 0.83 |  | 642.6 |  |  |  | 575.41 | 294.01 | 721.19 | 86.5 | 261.866 | 0.002 | 0.75 | 1.516
2.559 | 90.7827 | 90.8089 | 0.9691 | 0.164 | 0 | 0.15095 | 0.151 | 1.07 | 6 | 20.1 | 121.1 |  |  |  |  | 48.871 | 10.17 | 1.67 |  | 0.83 |  | 624.8 |  |  |  | 543.9 | 227.02 | 681.69 | 80.1 | 224.787 | 0.002 | 1.07 | 1.676
2.625 | 72.932 | 72.9825 | 1.2228 | 0.3154 | 0 | 0.15498 | 0.155 | 1.68 | 6 | 18.1 | 122.3 |  |  |  |  | 47.867 | 2.92 | 1.58 |  | 0.83 |  | 626.9 |  |  |  | 547.63 | 182.46 | 686.36 | 76.1 | 202.922 | 0.004 | 1.68 | 1.855
2.69 | 44.015 | 44.0773 | 1.5528 | 0.3895 | 0 | 0.15897 | 0.159 | 3.54 | 8 | 13.6 | 122.8 |  |  |  |  | 45.553 | 0.29 | 1.56 |  | 0.83 |  | 600.5 |  |  |  | 502.41 | 110.19 | 629.69 | 66.1 | 153.101 | 0.009 | 3.54 | 2.186
2.756 | 38.1848 | 38.2596 | 1.8024 | 0.4678 | 0 | 0.16305 | 0.163 | 4.73 | 9 | 12.7 | 123.6 |  |  |  |  | 44.782 | 0.12 | 1.46 |  | 0.83 |  | 604.3 |  |  |  | 508.8 | 95.65 | 637.69 | 63.7 | 141.873 | 0.012 | 4.73 | 2.308
2.822 | 35.0176 | 35.1269 | 1.7575 | 0.683 | 0 | 0.16712 | 0.167 | 5.03 | 9 | 12 | 123.2 |  |  |  |  | 44.259 | 0.09 | 1.52 |  | 0.83 |  | 593.9 |  |  |  | 491.36 | 87.82 | 615.83 | 61.3 | 131.603 | 0.02 | 5.03 | 2.349
2.887 | 31.7605 | 31.9139 | 1.699 | 0.9586 | 0 | 0.1711 | 0.171 | 5.35 | 9 | 11.2 | 122.7 |  |  |  |  | 43.676 | 0.07 | 1.56 |  | 0.87 |  | 581.6 |  |  |  | 471.24 | 79.78 | 590.62 | 58.8 | 121.033 | 0.03 | 5.35 | 2.392
2.953 | 29.5915 | 29.7392 | 1.5936 | 0.9231 | 0 | 0.17513 | 0.175 | 5.39 | 9 | 10.6 | 122.1 |  |  |  |  | 43.216 | 0.06 | 1.36 |  | 0.83 |  | 568.9 |  |  |  | 450.87 | 74.35 | 565.09 | 56.7 | 112.403 | 0.031 | 5.39 | 2.413
3.018 | 28.0805 | 28.2244 | 1.4536 | 0.8991 | 0 | 0.17907 | 0.179 | 5.18 | 9 | 10.1 | 121.3 |  |  |  |  | 42.844 | 0.06 | 1.29 |  | 0.87 |  | 555.4 |  |  |  | 429.68 | 70.56 | 538.53 | 54.8 | 105.096 | 0.032 | 5.18 | 2.417
3.084 | 23.9692 | 24.1171 | 1.3356 | 0.9242 | 0 | 0.18304 | 0.183 | 5.58 | 9 | 8.9 | 120.3 |  |  |  |  | 41.93 | 0.04 | 1.19 |  | 0.87 |  | 533.2 |  |  |  | 396.05 | 60.29 | 496.38 | 51.2 | 91.877 | 0.039 | 5.58 | 2.478
3.15 | 22.6106 | 22.7655 | 1.2218 | 0.968 | 0 | 0.18698 | 0.187 | 5.41 | 9 | 8.5 | 119.5 |  |  |  |  | 41.517 | 0.04 | 1.19 |  | 0.83 |  | 520.5 |  |  |  | 377.44 | 56.91 | 473.05 | 49.5 | 85.69 | 0.043 | 5.41 | 2.486
3.215 | 21.4943 | 21.6579 | 1.0923 | 1.0223 | 0 | 0.19084 | 0.191 | 5.09 | 9 | 8 | 118.5 |  |  |  |  | 41.141 | 0.04 | 1.21 |  | 0.83 |  | 506.8 |  |  |  | 357.77 | 54.14 | 448.41 | 47.8 | 80.045 | 0.048 | 5.09 | 2.483
3.281 | 20.2443 | 20.4194 | 0.7895 | 1.0944 | 0 | 0.19466 | 0.195 | 3.9 | 4 | 7.3 | 116 | 0.997 | 1.814 | 52 | 23.6 |  | 0.05 | 1.23 |  | 0.87 |  | 474.8 |  |  |  | 313.94 | 51.05 | 283.15 |  | 71.57 | 0.055 | 3.9 | 2.427
3.346 | 19.3347 | 19.5178 | 0.6109 | 1.1445 | 0 | 0.19837 | 0.198 | 3.16 | 5 | 6.8 | 114 |  |  |  |  | 40.385 | 0.07 | 1.21 |  | 0.87 |  | 452 |  |  |  | 284.55 | 48.79 | 356.63 | 43.3 | 65.603 | 0.06 | 3.16 | 2.386
3.412 | 18.6423 | 18.8371 | 0.5086 | 1.2176 | 0 | 0.20209 | 0.202 | 2.73 | 5 | 6.4 | 112.6 |  |  |  |  | 40.08 | 0.09 | 1.21 |  | 0.83 |  | 436.6 |  |  |  | 265.46 | 47.09 | 332.71 | 42 | 61.616 | 0.066 | 2.73 | 2.359
3.478 | 27.8288 | 28.0519 | 0.4438 | 1.3941 | 0 | 0.2058 | 0.206 | 1.59 | 5 | 8.2 | 112.6 |  |  |  |  | 42.089 | 0.45 | 1.21 |  | 0.83 |  | 459.4 |  |  |  | 293.97 | 70.13 | 368.44 | 47.3 | 78.431 | 0.05 | 1.59 | 2.123
3.543 | 39.9653 | 40.2243 | 0.4177 | 1.6186 | 0 | 0.20947 | 0.209 | 1.04 | 6 | 10.4 | 113 |  |  |  |  | 43.817 | 1.77 | 1.18 |  | 0.87 |  | 486.3 |  |  |  | 329.47 | 100.56 | 412.94 | 53.1 | 98.772 | 0.041 | 1.04 | 1.926
3.609 | 49.0891 | 49.3553 | 0.4094 | 1.6635 | 0 | 0.21321 | 0.213 | 0.83 | 6 | 11.9 | 113.3 |  |  |  |  | 44.706 | 3.71 | 1.21 |  | 0.83 |  | 503.9 |  |  |  | 353.76 | 123.39 | 443.37 | 56.7 | 112.579 | 0.034 | 0.83 | 1.82
3.675 | 51.7886 | 51.949 | 0.3342 | 1.0025 | 0 | 0.21691 | 0.217 | 0.65 | 6 | 12.1 | 112 |  |  |  |  | 44.869 | 5.96 | 1.23 |  | 0.87 |  | 495.3 |  |  |  | 341.81 | 129.87 | 428.4 | 56.8 | 112.766 | 0.019 | 0.65 | 1.753
3.74 | 53.0835 | 53.1711 | 0.2464 | 0.5472 | 0 | 0.22048 | 0.22 | 0.47 | 6 | 11.8 | 109.8 |  |  |  |  | 44.92 | 9.74 | 1.21 |  | 0.83 |  | 479.4 |  |  |  | 320.16 | 132.93 | 401.27 | 56 | 109.829 | 0.01 | 0.47 | 1.683
3.806 | 54.6488 | 54.7262 | 0.2402 | 0.4835 | 0 | 0.2241 | 0.224 | 0.44 | 6 | 12 | 109.7 |  |  |  |  | 44.971 | 10.93 | 1.21 |  | 0.83 |  | 481.3 |  |  |  | 322.72 | 136.82 | 404.48 | 56.3 | 111.071 | 0.009 | 0.44 | 1.666
3.871 | 54.2896 | 54.3593 | 0.2423 | 0.4355 | 0 | 0.22766 | 0.228 | 0.45 | 6 | 12 | 109.7 |  |  |  |  | 44.858 | 10.39 | 1.21 |  | 0.87 |  | 481.9 |  |  |  | 323.5 | 135.9 | 405.46 | 56 | 109.941 | 0.008 | 0.45 | 1.673
3.937 | 49.8264 | 49.8896 | 0.2548 | 0.3947 | 0 | 0.23129 | 0.231 | 0.51 | 6 | 11.4 | 109.9 |  |  |  |  | 44.393 | 7.09 | 1.18 |  | 0.87 |  | 477.7 |  |  |  | 317.97 | 124.72 | 398.52 | 54.3 | 103.265 | 0.008 | 0.51 | 1.728
4.003 | 43.3843 | 43.4423 | 0.2778 | 0.3624 | 0 | 0.23492 | 0.235 | 0.64 | 6 | 10.5 | 110.2 |  |  |  |  | 43.646 | 3.8 | 1.21 |  | 0.83 |  | 471.5 |  |  |  | 309.68 | 108.61 | 388.13 | 51.8 | 93.775 | 0.008 | 0.64 | 1.817
4.068 | 38.3822 | 38.4368 | 0.3206 | 0.3415 | 0 | 0.23853 | 0.239 | 0.84 | 6 | 9.9 | 110.9 |  |  |  |  | 42.961 | 1.96 | 1.21 |  | 0.87 |  | 470.8 |  |  |  | 308.75 | 96.09 | 386.96 | 49.8 | 86.744 | 0.009 | 0.84 | 1.912
4.134 | 34.5132 | 34.5655 | 0.4198 | 0.3269 | 0 | 0.24225 | 0.242 | 1.22 | 6 | 9.6 | 112.7 |  |  |  |  | 42.365 | 0.85 | 1.21 |  | 0.83 |  | 481.1 |  |  |  | 322.38 | 86.41 | 404.05 | 48.6 | 82.539 | 0.01 | 1.22 | 2.03
4.199 | 31.9495 | 31.9995 | 0.5409 | 0.3122 | 0 | 0.24596 | 0.246 | 1.7 | 5 | 9.5 | 114.3 |  |  |  |  | 41.887 | 0.41 | 1.24 |  | 0.87 |  | 494.5 |  |  |  | 340.58 | 80 | 426.86 | 47.9 | 80.156 | 0.01 | 1.7 | 2.135
4.265 | 28.0627 | 28.1096 | 0.6579 | 0.2934 | 0 | 0.24977 | 0.25 | 2.36 | 5 | 9.1 | 115.5 |  |  |  |  | 41.128 | 0.17 | 1.21 |  | 0.83 |  | 500.5 |  |  |  | 348.87 | 70.27 | 437.25 | 46.1 | 74.248 | 0.011 | 2.36 | 2.257
4.331 | 25.8217 | 25.8651 | 0.7216 | 0.2715 | 0 | 0.2536 | 0.254 | 2.82 | 5 | 8.7 | 115.9 |  |  |  |  | 40.601 | 0.11 | 1.21 |  | 0.87 |  | 502.1 |  |  |  | 351.12 | 64.66 | 440.07 | 44.8 | 70.232 | 0.011 | 2.82 | 2.329
4.396 | 23.2037 | 23.25 | 0.8406 | 0.2893 | 0 | 0.2574 | 0.257 | 3.66 | 4 | 8.4 | 116.8 | 1.209 | 1.95 | 46.9 | 21.7 |  | 0.05 | 1.21 |  | 0.83 |  | 507.2 |  |  |  | 358.31 | 58.12 | 321.9 |  | 65.884 | 0.013 | 3.66 | 2.43
4.462 | 23.1682 | 23.2155 | 0.9096 | 0.2955 | 0 | 0.26127 | 0.261 | 3.96 | 4 | 8.5 | 117.4 | 1.229 | 1.799 | 47 | 21.8 |  | 0.04 | 1.21 |  | 0.83 |  | 515.1 |  |  |  | 369.5 | 58.04 | 321.36 |  | 65.924 | 0.013 | 3.96 | 2.456
4.528 | 21.4222 | 21.4678 | 0.9325 | 0.2851 | 0 | 0.26514 | 0.265 | 4.4 | 4 | 8.1 | 117.4 | 1.171 | 1.621 | 43.4 | 20.4 |  | 0.03 | 1.19 |  | 0.83 |  | 511.6 |  |  |  | 364.55 | 53.67 | 296.84 |  | 61.881 | 0.013 | 4.4 | 2.508
4.593 | 20.1001 | 20.141 | 0.8626 | 0.2558 | 0 | 0.26893 | 0.269 | 4.34 | 4 | 7.7 | 116.7 | 1.111 | 1.642 | 39.9 | 19.1 |  | 0.03 | 1.21 |  | 0.87 |  | 500.3 |  |  |  | 348.51 | 50.35 | 278.21 |  | 57.815 | 0.013 | 4.34 | 2.523
4.659 | 18.2737 | 18.3115 | 0.801 | 0.236 | 0 | 0.27276 | 0.273 | 4.44 | 4 | 7.2 | 115.9 | 1.03 | 1.605 | 35.6 | 17.4 |  | 0.02 | 1.21 |  | 0.83 |  | 487 |  |  |  | 330.27 | 45.78 | 252.54 |  | 52.809 | 0.013 | 4.44 | 2.557
4.724 | 14.3598 | 14.3954 | 0.7571 | 0.2224 | 0 | 0.27649 | 0.276 | 5.36 | 3 | 6.1 | 114.9 | 0.856 | 1.329 | 27.9 | 14.3 |  | 0.01 | 1.23 |  | 0.87 |  | 464.3 |  |  |  | 300.13 | 35.99 | 197.66 |  | 43.422 | 0.016 | 5.36 | 2.675
4.79 | 14.1165 | 14.1504 | 0.7122 | 0.212 | 0 | 0.28027 | 0.28 | 5.13 | 4 | 6 | 114.4 | 0.841 | 1.388 | 26.8 | 13.9 |  | 0.01 | 1.28 |  | 0.83 |  | 459 |  |  |  | 293.27 | 35.38 | 194.18 |  | 42.071 | 0.015 | 5.13 | 2.671
4.856 | 13.5317 | 13.5656 | 0.708 | 0.212 | 0 | 0.28404 | 0.284 | 5.33 | 3 | 5.8 | 114.3 | 0.818 | 1.337 | 25.4 | 13.3 |  | 0.01 | 1.26 |  | 0.87 |  | 456.2 |  |  |  | 289.68 | 33.91 | 185.94 |  | 40.319 | 0.016 | 5.33 | 2.696
4.921 | 13.6664 | 13.7058 | 0.6193 | 0.2464 | 0 | 0.28773 | 0.288 | 4.62 | 4 | 5.7 | 113.4 | 0.813 | 1.543 | 24.8 | 13 |  | 0.01 | 1.31 |  | 0.83 |  | 447.5 |  |  |  | 278.68 | 34.26 | 187.85 |  | 39.512 | 0.018 | 4.62 | 2.657
4.987 | 15.3947 | 15.4405 | 0.5576 | 0.2861 | 0 | 0.29145 | 0.291 | 3.68 | 4 | 6.1 | 112.9 | 0.878 | 1.935 | 26.9 | 13.9 |  | 0.02 | 1.34 |  | 0.87 |  | 449.2 |  |  |  | 280.91 | 38.6 | 212.09 |  | 42.22 | 0.019 | 3.68 | 2.567
5.052 | 19.9832 | 20.0544 | 0.4887 | 0.4449 | 0 | 0.29511 | 0.295 | 2.47 | 5 | 7.1 | 112.5 |  |  |  |  | 38.357 | 0.07 | 1.28 |  | 0.83 |  | 459.9 |  |  |  | 294.5 | 50.14 | 369.1 | 37.8 | 50.111 | 0.023 | 2.47 | 2.395
5.118 | 58.8781 | 58.9727 | 0.449 | 0.5911 | 0 | 0.29889 | 0.299 | 0.77 | 6 | 14.2 | 114.4 |  |  |  |  | 43.958 | 4.22 | 1.21 |  | 0.83 |  | 544.3 |  |  |  | 412.76 | 147.43 | 517.32 | 56.3 | 111.044 | 0.01 | 0.77 | 1.802
5.184 | 78.924 | 79.0228 | 0.4814 | 0.6172 | 0 | 0.3027 | 0.303 | 0.61 | 6 | 17.4 | 115.7 |  |  |  |  | 45.274 | 10.92 | 1.07 |  | 0.83 |  | 578.5 |  |  |  | 466.19 | 197.56 | 584.29 | 63 | 138.723 | 0.008 | 0.61 | 1.666
5.249 | 97.9799 | 98.0743 | 0.5608 | 0.59 | 0 | 0.30651 | 0.307 | 0.57 | 6 | 20.5 | 117.3 |  |  |  |  | 46.193 | 18.72 | 1.06 |  | 0.83 |  | 614 |  |  |  | 525.2 | 245.19 | 658.25 | 68.7 | 165.157 | 0.006 | 0.57 | 1.589
5.315 | 105.4297 | 105.5122 | 0.8657 | 0.5159 | 0 | 0.3105 | 0.31 | 0.82 | 6 | 23.1 | 120.7 |  |  |  |  | 46.474 | 11.53 | 1.04 |  | 0.83 |  | 665.4 |  |  |  | 616.94 | 263.78 | 773.24 | 72.2 | 182.447 | 0.005 | 0.82 | 1.658
5.381 | 96.0187 | 96.0735 | 0.8323 | 0.3425 | 0 | 0.31446 | 0.314 | 0.87 | 6 | 21.6 | 120.1 |  |  |  |  | 46.002 | 8.6 | 1.05 |  | 0.87 |  | 651.9 |  |  |  | 592.14 | 240.18 | 742.15 | 69.3 | 168.283 | 0.004 | 0.87 | 1.7
5.446 | 82.5769 | 82.6212 | 0.9325 | 0.2767 | 0 | 0.31838 | 0.318 | 1.13 | 6 | 20 | 120.6 |  |  |  |  | 45.26 | 3.89 | 1.06 |  | 0.83 |  | 649.4 |  |  |  | 587.58 | 206.55 | 736.43 | 65.7 | 151.102 | 0.003 | 1.13 | 1.814
5.512 | 58.1043 | 58.1387 | 1.1372 | 0.2151 | 0 | 0.32238 | 0.322 | 1.97 | 5 | 16.5 | 121.2 |  |  |  |  | 43.535 | 0.69 | 1.07 |  | 0.83 |  | 636.5 |  |  |  | 564.38 | 145.35 | 707.35 | 58.1 | 117.949 | 0.004 | 1.97 | 2.061
5.577 | 50.6723 | 50.6583 | 1.369 | -0.0877 | 0 | 0.32635 | 0.326 | 2.72 | 5 | 15.7 | 122.2 |  |  |  |  | 42.798 | 0.28 | 1.19 |  | 0.87 |  | 645 |  |  |  | 579.49 | 126.65 | 726.29 | 55.6 | 108.032 | -0.002 | 2.72 | 2.191
5.643 | 43.8887 | 43.874 | 1.5894 | -0.0919 | 0 | 0.33041 | 0.33 | 3.65 | 5 | 14.7 | 123 |  |  |  |  | 42.009 | 0.12 | 1.21 |  | 0.83 |  | 649.3 |  |  |  | 587.24 | 109.68 | 736.01 | 52.9 | 97.963 | -0.002 | 3.65 | 2.316
5.709 | 31.3731 | 31.3582 | 1.721 | -0.0929 | 0 | 0.33446 | 0.334 | 5.55 | 9 | 12.1 | 122.8 |  |  |  |  | 40.175 | 0.03 | 1.21 |  | 0.87 |  | 626.4 |  |  |  | 546.49 | 78.4 | 684.93 | 46.6 | 75.886 | -0.003 | 5.55 | 2.527
5.774 | 28.9441 | 28.9282 | 1.7366 | -0.0992 | 0 | 0.33845 | 0.338 | 6.07 | 9 | 11.5 | 122.7 |  |  |  |  | 39.67 | 0.02 | 1.21 |  | 0.83 |  | 620.6 |  |  |  | 536.31 | 72.32 | 672.18 | 45 | 70.777 | -0.003 | 6.07 | 2.577
5.84 | 27.4142 | 27.3978 | 1.6406 | -0.1023 | 0 | 0.34248 | 0.342 | 6.06 | 9 | 11 | 122.1 |  |  |  |  | 39.305 | 0.02 | 1.21 |  | 0.87 |  | 609.6 |  |  |  | 517.54 | 68.49 | 648.65 | 43.7 | 66.767 | -0.004 | 6.06 | 2.592
5.905 | 27.0822 | 27.067 | 1.5769 | -0.095 | 0 | 0.34644 | 0.346 | 5.9 | 9 | 10.8 | 121.8 |  |  |  |  | 39.172 | 0.02 | 1.21 |  | 0.83 |  | 604.8 |  |  |  | 509.41 | 67.67 | 638.45 | 43.2 | 65.238 | -0.004 | 5.9 | 2.589
5.971 | 29.0788 | 29.0648 | 1.4557 | -0.0877 | 0 | 0.35044 | 0.35 | 5.07 | 4 | 11.2 | 121.4 | 1.692 | 1.41 | 48.5 | 22.3 |  | 0.03 | 1.21 |  | 0.83 |  | 603.3 |  |  |  | 506.86 | 72.66 | 402 |  | 67.686 | -0.003 | 5.07 | 2.529
6.037 | 32.1563 | 32.1433 | 1.3607 | -0.0815 | 0 | 0.35444 | 0.354 | 4.28 | 4 | 11.8 | 121.1 | 1.821 | 1.669 | 52.4 | 23.8 |  | 0.04 | 1.19 |  | 0.87 |  | 606 |  |  |  | 511.4 | 80.36 | 445.04 |  | 72.018 | -0.003 | 4.28 | 2.455
6.102 | 33.2266 | 33.2142 | 1.298 | -0.0773 | 0 | 0.35837 | 0.358 | 3.95 | 4 | 12 | 120.9 | 1.864 | 1.809 | 53.3 | 24.1 |  | 0.05 | 1.21 |  | 0.83 |  | 604.6 |  |  |  | 509.08 | 83.04 | 459.98 |  | 72.901 | -0.002 | 3.95 | 2.426
6.168 | 34.1717 | 34.1617 | 1.2834 | -0.0627 | 0 | 0.36236 | 0.362 | 3.8 | 4 | 12.2 | 120.8 | 1.91 | 1.882 | 54.1 | 24.4 |  | 0.06 | 1.19 |  | 0.87 |  | 606.8 |  |  |  | 512.79 | 85.4 | 473.19 |  | 73.856 | -0.002 | 3.8 | 2.409
6.234 | 35.4854 | 35.477 | 1.2531 | -0.0522 | 0 | 0.36634 | 0.366 | 3.57 | 4 | 12.4 | 120.8 | 1.969 | 2.002 | 55.5 | 24.8 |  | 0.07 | 1.19 |  | 0.87 |  | 608.5 |  |  |  | 515.66 | 88.69 | 491.55 |  | 75.299 | -0.001 | 3.57 | 2.383
6.299 | 35.8269 | 35.8172 | 1.1832 | -0.0606 | 0 | 0.37025 | 0.37 | 3.34 | 5 | 12.4 | 120.4 |  |  |  |  | 40.34 | 0.08 | 1.21 |  | 0.87 |  | 603.8 |  |  |  | 507.78 | 89.54 | 636.42 | 46.2 | 74.823 | -0.002 | 3.34 | 2.364
6.365 | 35.1617 | 35.1515 | 1.2093 | -0.0637 | 0 | 0.37423 | 0.374 | 3.48 | 5 | 12.3 | 120.5 |  |  |  |  | 40.18 | 0.07 | 1.16 |  | 0.87 |  | 605.3 |  |  |  | 510.22 | 87.88 | 639.48 | 45.8 | 73.372 | -0.002 | 3.48 | 2.382
6.43 | 34.3691 | 34.3581 | 1.2897 | -0.0689 | 0 | 0.37816 | 0.378 | 3.8 | 4 | 12.3 | 120.9 | 1.946 | 1.883 | 52.5 | 23.8 |  | 0.06 | 1.21 |  | 0.83 |  | 611.1 |  |  |  | 520.09 | 85.9 | 475.72 |  | 72.067 | -0.002 | 3.8 | 2.416
6.496 | 36.961 | 36.9488 | 1.3377 | -0.0762 | 0 | 0.38216 | 0.382 | 3.66 | 4 | 13 | 121.3 | 2.077 | 1.953 | 56.2 | 25.1 |  | 0.07 | 1.21 |  | 0.83 |  | 622.9 |  |  |  | 540.38 | 92.37 | 511.93 |  | 76.108 | -0.002 | 3.66 | 2.388
6.562 | 34.0276 | 34.0139 | 1.3983 | -0.0856 | 0 | 0.38617 | 0.386 | 4.16 | 4 | 12.4 | 121.5 | 1.96 | 1.718 | 51.6 | 23.5 |  | 0.05 | 1.21 |  | 0.87 |  | 621 |  |  |  | 537.05 | 85.03 | 470.79 |  | 71.093 | -0.003 | 4.16 | 2.449
6.627 | 30.2755 | 30.2596 | 1.4808 | -0.0992 | 0 | 0.39012 | 0.39 | 4.96 | 4 | 11.7 | 121.6 | 1.802 | 1.442 | 45.9 | 21.3 |  | 0.03 | 1.21 |  | 0.87 |  | 617.4 |  |  |  | 530.89 | 75.65 | 418.17 |  | 64.691 | -0.003 | 4.96 | 2.534
6.693 | 25.9575 | 25.9373 | 1.5205 | -0.1264 | 0 | 0.39413 | 0.394 | 5.95 | 3 | 10.7 | 121.4 | 1.601 | 1.201 | 39.1 | 18.8 |  | 0.01 | 1.17 |  | 0.83 |  | 607 |  |  |  | 513.08 | 64.84 | 357.6 |  | 56.892 | -0.005 | 5.95 | 2.631
6.759 | 21.9715 | 21.9504 | 1.5236 | -0.1316 | 0 | 0.39813 | 0.398 | 7.07 | 3 | 9.6 | 121.1 | 1.403 | 1.011 | 32.7 | 16.3 |  | 0.01 | 1.21 |  | 0.83 |  | 592.9 |  |  |  | 489.46 | 54.88 | 301.73 |  | 49.341 | -0.006 | 7.07 | 2.728
6.824 | 21.7553 | 21.7341 | 1.486 | -0.1326 | 0 | 0.40205 | 0.402 | 6.97 | 3 | 9.5 | 120.9 | 1.39 | 1.026 | 31.9 | 16 |  | 0.01 | 1.21 |  | 0.87 |  | 590.1 |  |  |  | 484.76 | 54.34 | 298.65 |  | 48.422 | -0.006 | 6.97 | 2.728
6.89 | 26.4525 | 26.4321 | 1.392 | -0.1274 | 0 | 0.40604 | 0.406 | 5.35 | 4 | 10.7 | 120.8 | 1.621 | 1.337 | 38.2 | 18.4 |  | 0.02 | 1.2 |  | 0.87 |  | 601.2 |  |  |  | 503.26 | 66.08 | 364.37 |  | 55.904 | -0.005 | 5.35 | 2.601
6.955 | 36.0608 | 36.0411 | 1.298 | -0.1232 | 0 | 0.40998 | 0.41 | 3.64 | 4 | 12.8 | 121.1 | 2.074 | 1.962 | 51.4 | 23.4 |  | 0.06 | 1.17 |  | 0.87 |  | 622.6 |  |  |  | 539.77 | 90.1 | 498.84 |  | 70.819 | -0.003 | 3.64 | 2.408
7.021 | 35.1794 | 35.1602 | 1.2187 | -0.1201 | 0 | 0.41395 | 0.414 | 3.51 | 4 | 12.5 | 120.5 | 2.025 | 2.038 | 49.3 | 22.6 |  | 0.06 | 1.09 |  | 0.83 |  | 613.9 |  |  |  | 524.81 | 87.9 | 486.45 |  | 68.495 | -0.003 | 3.51 | 2.405
7.087 | 32.6868 | 32.6676 | 1.1257 | -0.1201 | 0 | 0.41791 | 0.418 | 3.49 | 4 | 11.8 | 119.8 | 1.898 | 2.048 | 44.9 | 21 |  | 0.05 | 1.11 |  | 0.87 |  | 599.2 |  |  |  | 499.98 | 81.67 | 451.5 |  | 63.574 | -0.004 | 3.49 | 2.426
7.152 | 28.2872 | 28.2672 | 1.1195 | -0.1253 | 0 | 0.42179 | 0.422 | 4.02 | 4 | 10.7 | 119.4 | 1.691 | 1.778 | 38.4 | 18.5 |  | 0.03 | 1.04 |  | 0.83 |  | 586.5 |  |  |  | 478.92 | 70.67 | 389.84 |  | 56.087 | -0.004 | 4.02 | 2.508
7.218 | 26.9109 | 26.8907 | 1.1644 | -0.1264 | 0 | 0.42574 | 0.426 | 4.4 | 4 | 10.5 | 119.6 | 1.633 | 1.625 | 36.3 | 17.7 |  | 0.02 | 1.08 |  | 0.87 |  | 587 |  |  |  | 479.81 | 67.23 | 370.51 |  | 53.677 | -0.005 | 4.4 | 2.55
7.283 | 26.6321 | 26.6121 | 1.2437 | -0.1253 | 0 | 0.42964 | 0.43 | 4.75 | 4 | 10.6 | 120 | 1.634 | 1.505 | 35.9 | 17.6 |  | 0.02 | 1.08 |  | 0.83 |  | 594 |  |  |  | 491.23 | 66.53 | 366.55 |  | 53.2 | -0.005 | 4.75 | 2.577
7.349 | 27.1803 | 27.1614 | 1.3346 | -0.118 | 0 | 0.43362 | 0.434 | 4.99 | 4 | 10.9 | 120.6 | 1.677 | 1.431 | 36.7 | 17.9 |  | 0.02 | 1.08 |  | 0.87 |  | 604.4 |  |  |  | 508.57 | 67.9 | 374.19 |  | 54.098 | -0.004 | 4.99 | 2.588
7.415 | 28.116 | 28.0985 | 1.4317 | -0.1096 | 0 | 0.43762 | 0.438 | 5.18 | 4 | 11.3 | 121.2 | 1.74 | 1.381 | 38 | 18.4 |  | 0.02 | 1.08 |  | 0.87 |  | 616.2 |  |  |  | 528.68 | 70.25 | 387.25 |  | 55.625 | -0.004 | 5.18 | 2.591
7.48 | 26.5329 | 26.5162 | 1.4703 | -0.1044 | 0 | 0.44156 | 0.442 | 5.64 | 4 | 10.9 | 121.3 | 1.667 | 1.268 | 35.6 | 17.4 |  | 0.01 | 1.08 |  | 0.87 |  | 614.8 |  |  |  | 526.18 | 66.29 | 365.04 |  | 52.79 | -0.004 | 5.64 | 2.634
7.546 | 23.069 | 23.047 | 1.3962 | -0.1378 | 0 | 0.44554 | 0.446 | 6.18 | 3 | 9.9 | 120.6 | 1.479 | 1.157 | 30.3 | 15.3 |  | 0.01 | 1.08 |  | 0.83 |  | 597.1 |  |  |  | 496.33 | 57.62 | 316.42 |  | 46.418 | -0.006 | 6.18 | 2.701
7.612 | 18.7593 | 18.7357 | 1.3116 | -0.1472 | 0 | 0.44948 | 0.449 | 7.17 | 3 | 8.6 | 119.6 | 1.236 | 0.997 | 24 | 12.7 |  | 0 | 1.09 |  | 0.87 |  | 573.1 |  |  |  | 457.05 | 46.84 | 256.01 |  | 38.549 | -0.008 | 7.17 | 2.803
7.677 | 17.0947 | 17.068 | 1.1894 | -0.1671 | 0 | 0.45334 | 0.453 | 7.16 | 3 | 8 | 118.7 | 1.134 | 0.999 | 21.3 | 11.6 |  | 0 | 1.06 |  | 0.87 |  | 555.8 |  |  |  | 429.87 | 42.67 | 232.6 |  | 35.055 | -0.01 | 7.16 | 2.83
7.743 | 12.5605 | 12.5324 | 1.1184 | -0.1754 | 0 | 0.45722 | 0.457 | 9.26 | 3 | 6.5 | 117.6 | 0.862 | 0.773 | 15 | 8.7 |  | 0 | 1.01 |  | 0.83 |  | 526.4 |  |  |  | 385.36 | 31.33 | 169.05 |  | 26.41 | -0.014 | 9.26 | 2.996
7.808 | 10.8959 | 10.8665 | 1.0046 | -0.1838 | 0 | 0.46101 | 0.461 | 9.65 | 3 | 5.9 | 116.5 | 0.743 | 0.742 | 12.3 | 7.4 |  | 0 | 1.07 |  | 0.83 |  | 507.7 |  |  |  | 358.3 | 27.17 | 145.68 |  | 22.571 | -0.018 | 9.65 | 3.056
7.874 | 8.9609 | 8.9308 | 0.9043 | -0.188 | 0 | 0.46481 | 0.465 | 10.68 | 3 | 5.2 | 115.3 | 0.605 | 0.671 | 9.4 | 6 |  | 0 | 1.02 |  | 0.87 |  | 486.9 |  |  |  | 329.37 | 22.33 | 118.52 |  | 18.214 | -0.022 | 10.68 | 3.153
7.94 | 7.1073 | 7.0759 | 0.7226 | -0.1963 | 0 | 0.46855 | 0.469 | 10.94 | 3 | 4.3 | 113.2 | 0.472 | 0.656 | 6.8 | 4.7 |  | 0 | 1.02 |  | 0.83 |  | 454.4 |  |  |  | 286.63 | 17.69 | 92.5 |  | 14.102 | -0.03 | 10.94 | 3.239
8.005 | 5.4438 | 5.4119 | 0.6704 | -0.1995 | 0 | 0.4722 | 0.472 | 13.57 | 3 | 3.7 | 112.2 | 0.353 | 0.53 | 4.7 | 3.5 |  | 0 | 1.01 |  | 0.83 |  | 434.7 |  |  |  | 261.9 | 13.53 | 51.67 |  | 10.461 | -0.04 | 13.57 | 3.397
8.071 | 4.4622 | 4.4298 | 0.5608 | -0.2026 | 0 | 0.47584 | 0.476 | 14.18 | 3 | 3.2 | 110.6 | 0.283 | 0.508 | 3.5 | 2.7 |  | 0 | 0.99 |  | 0.87 |  | 410.9 |  |  |  | 233.71 | 11.07 | 32.85 |  | 8.309 | -0.051 | 14.18 | 3.483
8.136 | 6.4515 | 6.4187 | 0.4616 | -0.2047 | 0 | 0.47941 | 0.479 | 7.77 | 3 | 3.8 | 109.8 | 0.424 | 0.924 | 5.8 | 4.1 |  | 0 | 0.99 |  | 0.87 |  | 414.9 |  |  |  | 238.85 | 16.05 | 73.58 |  | 12.389 | -0.034 | 7.77 | 3.179
8.202 | 6.4515 | 6.4193 | 0.3895 | -0.2015 | 0 | 0.48299 | 0.483 | 6.56 | 3 | 3.7 | 108.5 | 0.424 | 1.095 | 5.8 | 4.1 |  | 0 | 0.99 |  | 0.83 |  | 403 |  |  |  | 225.3 | 16.05 | 72.96 |  | 12.291 | -0.034 | 6.56 | 3.133
8.268 | 17.1939 | 17.1513 | 0.3645 | -0.2663 | 0 | 0.48663 | 0.487 | 2.19 | 4 | 6.6 | 110.1 | 1.047 | 3.274 | 17.6 | 9.9 |  | 0.03 | 1.1 |  | 0.83 |  | 460.1 |  |  |  | 294.56 | 42.88 | 233.31 |  | 30.104 | -0.016 | 2.19 | 2.53
8.333 | 28.7822 | 28.7758 | 0.306 | -0.0397 | 0 | 0.4902 | 0.49 | 1.08 | 5 | 8.9 | 110 |  |  |  |  | 37.534 | 0.26 | 0.86 |  | 0.83 |  | 486.1 |  |  |  | 328.92 | 71.94 | 412.24 | 36.3 | 46.106 | -0.001 | 1.08 | 2.199
8.399 | 32.8674 | 32.8637 | 0.2746 | -0.023 | 0 | 0.49381 | 0.494 | 0.85 | 5 | 9.6 | 109.5 |  |  |  |  | 38.254 | 0.51 | 0.91 |  | 0.87 |  | 489.4 |  |  |  | 333.43 | 82.16 | 417.9 | 38.2 | 51.059 | -0.001 | 0.85 | 2.103
8.465 | 35.1251 | 35.1214 | 0.2746 | -0.023 | 0 | 0.49743 | 0.497 | 0.79 | 6 | 10 | 109.6 |  |  |  |  | 38.598 | 0.65 | 0.94 |  | 0.87 |  | 495 |  |  |  | 341.18 | 87.8 | 427.61 | 39.2 | 53.81 | -0.001 | 0.79 | 2.068
8.53 | 17.3652 | 17.3579 | 0.5994 | -0.0459 | 0 | 0.50113 | 0.501 | 3.56 | 4 | 7.3 | 113.8 | 1.103 | 2.01 | 18.2 | 10.2 |  | 0.01 | 0.95 |  | 0.83 |  | 501.7 |  |  |  | 350.21 | 43.39 | 235.99 |  | 30.829 | -0.003 | 3.56 | 2.657
8.596 | 14.8548 | 14.8426 | 0.5911 | -0.0762 | 0 | 0.50487 | 0.505 | 4.12 | 4 | 6.6 | 113.3 | 0.964 | 1.734 | 15.2 | 8.8 |  | 0.01 | 0.95 |  | 0.83 |  | 489.6 |  |  |  | 333.42 | 37.11 | 200.73 |  | 26.73 | -0.005 | 4.12 | 2.746
8.661 | 13.7123 | 13.6961 | 0.6433 | -0.1013 | 0 | 0.50856 | 0.509 | 4.88 | 3 | 6.4 | 113.8 | 0.906 | 1.466 | 13.9 | 8.2 |  | 0 | 0.95 |  | 0.87 |  | 491.4 |  |  |  | 335.86 | 34.24 | 184.63 |  | 24.913 | -0.008 | 4.88 | 2.818
8.727 | 12.596 | 12.581 | 0.6955 | -0.094 | 0 | 0.51233 | 0.512 | 5.76 | 3 | 6.1 | 114.1 | 0.845 | 1.241 | 12.7 | 7.6 |  | 0 | 0.95 |  | 0.87 |  | 492.5 |  |  |  | 337.26 | 31.45 | 168.96 |  | 23.102 | -0.008 | 5.76 | 2.891
8.793 | 12.4791 | 12.4641 | 0.6955 | -0.094 | 0 | 0.5161 | 0.516 | 5.82 | 3 | 6.1 | 114.1 | 0.839 | 1.229 | 12.4 | 7.5 |  | 0 | 0.95 |  | 0.83 |  | 492.5 |  |  |  | 337.17 | 31.16 | 167.27 |  | 22.759 | -0.008 | 5.82 | 2.899
8.858 | 12.4791 | 12.4641 | 0.6955 | -0.094 | 0 | 0.51981 | 0.52 | 5.82 | 3 | 6.1 | 114.1 | 0.84 | 1.228 | 12.3 | 7.5 |  | 0 | 0.95 |  | 0.87 |  | 493.1 |  |  |  | 338 | 31.16 | 167.22 |  | 22.609 | -0.008 | 5.82 | 2.901
8.924 | 12.4791 | 12.4836 | 0.5796 | 0.0282 | 0 | 0.52353 | 0.524 | 4.85 | 3 | 5.9 | 112.8 | 0.831 | 1.473 | 12 | 7.3 |  | 0 | 0.95 |  | 0.83 |  | 478.6 |  |  |  | 318.46 | 31.21 | 167.44 |  | 22.2 | 0.002 | 4.85 | 2.853
8.989 | 10.6798 | 10.6851 | 0.5764 | 0.0334 | 0 | 0.52718 | 0.527 | 5.67 | 3 | 5.4 | 112.4 | 0.722 | 1.258 | 10 | 6.3 |  | 0 | 0.98 |  | 0.87 |  | 467.9 |  |  |  | 304.25 | 26.71 | 142.21 |  | 19.187 | 0.003 | 5.67 | 2.946
9.055 | 10.2391 | 10.2481 | 0.4375 | 0.0564 | 0 | 0.53082 | 0.531 | 4.5 | 3 | 5 | 110.3 | 0.684 | 1.585 | 9.3 | 5.9 |  | 0 | 1.01 |  | 0.83 |  | 444.6 |  |  |  | 274.7 | 25.62 | 136.04 |  | 18.023 | 0.006 | 4.5 | 2.9
9.121 | 10.0772 | 10.086 | 0.449 | 0.0553 | 0 | 0.53447 | 0.534 | 4.7 | 3 | 5 | 110.5 | 0.674 | 1.518 | 9.1 | 5.8 |  | 0 | 0.93 |  | 0.87 |  | 446 |  |  |  | 276.39 | 25.22 | 133.72 |  | 17.683 | 0.006 | 4.7 | 2.919
9.186 | 10.1942 | 10.203 | 0.449 | 0.0553 | 0 | 0.53806 | 0.538 | 4.65 | 3 | 5 | 110.5 | 0.682 | 1.536 | 9.1 | 5.9 |  | 0 | 0.96 |  | 0.87 |  | 447.3 |  |  |  | 278.02 | 25.51 | 135.31 |  | 17.756 | 0.006 | 4.65 | 2.914
9.252 | 10.1942 | 10.203 | 0.449 | 0.0553 | 0 | 0.54171 | 0.542 | 4.65 | 3 | 5 | 110.5 | 0.683 | 1.536 | 9 | 5.8 |  | 0 | 0.96 |  | 0.87 |  | 447.9 |  |  |  | 278.69 | 25.51 | 135.26 |  | 17.644 | 0.006 | 4.65 | 2.916
9.318 | 8.7813 | 8.795 | 0.495 | 0.0856 | 0 | 0.54537 | 0.545 | 6 | 3 | 4.7 | 110.9 | 0.589 | 1.188 | 7.5 | 5 |  | 0 | 0.91 |  | 0.87 |  | 447.5 |  |  |  | 278.1 | 21.99 | 115.49 |  | 15.127 | 0.01 | 6 | 3.039
9.383 | 8.799 | 8.8147 | 0.4929 | 0.0982 | 0 | 0.54898 | 0.549 | 5.96 | 3 | 4.7 | 110.9 | 0.59 | 1.196 | 7.4 | 5 |  | 0 | 0.88 |  | 0.87 |  | 447.9 |  |  |  | 278.55 | 22.04 | 115.72 |  | 15.057 | 0.012 | 5.96 | 3.039
9.449 | 8.4753 | 8.4995 | 0.4177 | 0.1514 | 0 | 0.55259 | 0.553 | 5.26 | 3 | 4.5 | 109.6 | 0.568 | 1.355 | 7 | 4.7 |  | 0 | 0.92 |  | 0.87 |  | 433.6 |  |  |  | 260.96 | 21.25 | 111.26 |  | 14.381 | 0.019 | 5.26 | 3.019
9.514 | 8.421 | 8.4509 | 0.378 | 0.1869 | 0 | 0.55613 | 0.556 | 4.79 | 3 | 4.4 | 108.9 | 0.564 | 1.486 | 6.9 | 4.7 |  | 0 | 0.89 |  | 0.87 |  | 426.3 |  |  |  | 252.27 | 21.13 | 110.53 |  | 14.196 | 0.024 | 4.79 | 2.997
9.58 | 10.7518 | 10.7847 | 0.3655 | 0.2057 | 0 | 0.55974 | 0.56 | 3.57 | 3 | 5.1 | 109.1 | 0.711 | 1.992 | 9.1 | 5.9 |  | 0 | 0.89 |  | 0.87 |  | 439.4 |  |  |  | 268.28 | 26.96 | 143.15 |  | 17.769 | 0.02 | 3.57 | 2.842
9.646 | 14.3232 | 14.3558 | 0.3352 | 0.2036 | 0 | 0.56334 | 0.563 | 2.43 | 4 | 6 | 109.1 | 0.916 | 2.932 | 12.4 | 7.5 |  | 0.01 | 0.85 |  | 0.83 |  | 452.9 |  |  |  | 285.23 | 35.89 | 193.09 |  | 22.77 | 0.015 | 2.43 | 2.654
9.711 | 14.531 | 14.5544 | 0.3759 | 0.1462 | 0 | 0.56691 | 0.567 | 2.69 | 4 | 6.2 | 110 | 0.935 | 2.653 | 12.7 | 7.6 |  | 0.01 | 0.9 |  | 0.83 |  | 462.4 |  |  |  | 297.35 | 36.39 | 195.82 |  | 23.096 | 0.01 | 2.69 | 2.675
9.777 | 15.2683 | 15.2735 | 0.3373 | 0.0324 | 0 | 0.57052 | 0.571 | 2.29 | 4 | 6.3 | 109.3 | 0.972 | 3.112 | 13.2 | 7.9 |  | 0.01 | 0.93 |  | 0.83 |  | 458.5 |  |  |  | 292.37 | 38.18 | 205.84 |  | 23.834 | 0.002 | 2.29 | 2.623
9.842 | 14.719 | 14.7118 | 0.3269 | -0.0449 | 0 | 0.57406 | 0.574 | 2.31 | 4 | 6.1 | 109 | 0.938 | 3.091 | 12.5 | 7.6 |  | 0.01 | 0.94 |  | 0.91 |  | 454.3 |  |  |  | 286.96 | 36.78 | 197.93 |  | 22.883 | -0.003 | 2.31 | 2.639
9.908 | 11.7146 | 11.6907 | 0.4939 | -0.1493 | 0 | 0.57774 | 0.578 | 4.44 | 3 | 5.7 | 111.5 | 0.781 | 1.611 | 9.9 | 6.2 |  | 0 | 0.91 |  | 0.87 |  | 469.6 |  |  |  | 306.44 | 29.23 | 155.58 |  | 18.914 | -0.013 | 4.44 | 2.881
9.974 | 9.1499 | 9.1282 | 0.5211 | -0.1358 | 0 | 0.58142 | 0.581 | 6.1 | 3 | 5 | 111.4 | 0.61 | 1.175 | 7.2 | 4.9 |  | 0 | 0.95 |  | 0.83 |  | 459.6 |  |  |  | 293.24 | 22.82 | 119.65 |  | 14.7 | -0.016 | 6.1 | 3.053
10.039 | 8.9076 | 8.8887 | 0.5253 | -0.118 | 0.001 | 0.58504 | 0.584 | 6.33 | 3 | 4.9 | 111.4 | 0.593 | 1.132 | 6.9 | 4.7 |  | 0 | 0.92 |  | 0.83 |  | 459.2 |  |  |  | 292.7 | 22.22 | 116.25 |  | 14.223 | -0.014 | 6.33 | 3.075
10.105 | 10.6975 | 10.6793 | 0.5399 | -0.1138 | 0.003 | 0.58874 | 0.585 | 5.35 | 3 | 5.5 | 112 | 0.72 | 1.337 | 8.8 | 5.7 |  | 0 | 0.85 |  | 0.87 |  | 471.8 |  |  |  | 309.17 | 26.7 | 141.27 |  | 17.235 | -0.012 | 5.35 | 2.964
10.171 | 7.0447 | 7.0253 | 0.518 | -0.1211 | 0.005 | 0.5924 | 0.587 | 8.05 | 3 | 4.3 | 110.9 | 0.459 | 0.89 | 5 | 3.6 |  | 0 | 0.79 |  | 0.87 |  | 445.9 |  |  |  | 275.67 | 17.56 | 70.49 |  | 10.958 | -0.02 | 8.05 | 3.229
10.236 | 6.8473 | 6.8318 | 0.4877 | -0.0971 | 0.007 | 0.59598 | 0.589 | 7.82 | 3 | 4.2 | 110.4 | 0.446 | 0.916 | 4.8 | 3.5 |  | 0 | 0.79 |  | 0.87 |  | 439.8 |  |  |  | 268.16 | 17.08 | 66.06 |  | 10.594 | -0.017 | 7.82 | 3.232
10.302 | 7.0363 | 7.0319 | 0.4574 | -0.0272 | 0.009 | 0.59961 | 0.59 | 7.11 | 3 | 4.2 | 110 | 0.459 | 1.005 | 5 | 3.6 |  | 0 | 0.84 |  | 0.83 |  | 436.5 |  |  |  | 264.2 | 17.58 | 70.1 |  | 10.899 | -0.006 | 7.11 | 3.195
10.367 | 16.8514 | 16.8489 | 0.4449 | -0.0157 | 0.011 | 0.60324 | 0.592 | 2.74 | 4 | 7 | 111.6 | 1.085 | 2.609 | 14.4 | 8.5 |  | 0.01 | 0.92 |  | 0.83 |  | 488.7 |  |  |  | 332.2 | 42.12 | 227.44 |  | 25.657 | -0.002 | 2.74 | 2.645
10.433 | 19.956 | 19.9496 | 0.3665 | -0.0397 | 0.014 | 0.60689 | 0.593 | 1.89 | 5 | 7.5 | 110.5 |  |  |  |  | 34.137 | 0.03 | 0.87 |  | 0.87 |  | 486.1 |  |  |  | 328.75 | 49.87 | 412.04 | 29 | 29.502 | -0.003 | 1.89 | 2.499
10.499 | 51.3563 | 51.355 | 0.3645 | -0.0084 | 0.016 | 0.6106 | 0.595 | 0.72 | 6 | 13.6 | 112.6 |  |  |  |  | 39.714 | 1.43 | 0.84 |  | 0.83 |  | 558.3 |  |  |  | 434.05 | 128.39 | 544 | 44.3 | 68.58 | 0 | 0.72 | 1.956
10.564 | 94.6873 | 94.6798 | 0.4595 | -0.047 | 0.018 | 0.61437 | 0.597 | 0.49 | 6 | 20.8 | 115.8 |  |  |  |  | 42.899 | 11.07 | 0.91 |  | 0.83 |  | 631.6 |  |  |  | 555.72 | 236.7 | 696.5 | 58.3 | 119.08 | -0.001 | 0.49 | 1.664
10.63 | 111.3497 | 111.3377 | 0.4365 | -0.0752 | 0.02 | 0.61819 | 0.599 | 0.39 | 6 | 22.9 | 115.8 |  |  |  |  | 43.68 | 22.45 | 0.97 |  | 0.83 |  | 642.8 |  |  |  | 575.56 | 278.34 | 721.37 | 62.5 | 136.929 | -0.001 | 0.39 | 1.563
10.696 | 81.803 | 81.786 | 0.6391 | -0.1065 | 0.022 | 0.62208 | 0.6 | 0.79 | 6 | 20 | 117.8 |  |  |  |  | 42.136 | 3.58 | 0.94 |  | 0.71 |  | 649.8 |  |  |  | 588.1 | 204.46 | 737.09 | 55 | 106.067 | -0.002 | 0.79 | 1.825
10.761 | 80.4538 | 80.4302 | 0.4459 | -0.1472 | 0.024 | 0.62582 | 0.602 | 0.56 | 6 | 18.7 | 115.2 |  |  |  |  | 42.034 | 6.04 | 0.94 |  | 0.83 |  | 614.6 |  |  |  | 526.1 | 201.08 | 659.37 | 54.1 | 102.471 | -0.002 | 0.56 | 1.751
10.827 | 71.1327 | 71.1068 | 0.5775 | -0.1619 | 0.026 | 0.62967 | 0.604 | 0.82 | 6 | 18 | 116.8 |  |  |  |  | 41.379 | 2.42 | 0.97 |  | 0.83 |  | 627.4 |  |  |  | 548.34 | 177.77 | 687.26 | 51.5 | 92.91 | -0.003 | 0.82 | 1.882
10.892 | 72.5539 | 72.5268 | 0.6025 | -0.1692 | 0.028 | 0.63348 | 0.606 | 0.84 | 6 | 18.4 | 117.1 |  |  |  |  | 41.465 | 2.42 | 0.93 |  | 0.87 |  | 633.6 |  |  |  | 559.11 | 181.32 | 700.75 | 52 | 94.61 | -0.003 | 0.84 | 1.881
10.958 | 77.7899 | 77.761 | 0.6213 | -0.1807 | 0.03 | 0.63736 | 0.607 | 0.81 | 6 | 19.3 | 117.5 |  |  |  |  | 41.818 | 3.03 | 0.95 |  | 0.87 |  | 643.1 |  |  |  | 576.15 | 194.4 | 722.11 | 53.6 | 100.641 | -0.003 | 0.81 | 1.85
11.024 | 83.5846 | 83.554 | 0.7237 | -0.1911 | 0.032 | 0.64128 | 0.609 | 0.87 | 6 | 20.7 | 118.8 |  |  |  |  | 42.17 | 3.08 | 0.79 |  | 0.83 |  | 665.8 |  |  |  | 617.53 | 208.89 | 773.97 | 55.5 | 107.955 | -0.003 | 0.87 | 1.847
11.089 | 100.0674 | 100.0346 | 1.0077 | -0.2047 | 0.034 | 0.64523 | 0.611 | 1.01 | 6 | 24.5 | 121.7 |  |  |  |  | 43.058 | 3.44 | 0.6 |  | 0.83 |  | 721.6 |  |  |  | 725.43 | 250.09 | 909.21 | 60.7 | 128.751 | -0.002 | 1.01 | 1.831
11.155 | 101.2014 | 101.1685 | 1.133 | -0.2057 | 0.036 | 0.64928 | 0.613 | 1.13 | 6 | 25.2 | 122.5 |  |  |  |  | 43.098 | 2.86 | 0.46 |  | 0.83 |  | 737.9 |  |  |  | 758.59 | 252.92 | 950.76 | 61.1 | 130.692 | -0.002 | 1.13 | 1.858
11.22 | 90.9258 | 90.8924 | 0.897 | -0.2089 | 0.038 | 0.6532 | 0.615 | 0.99 | 6 | 22.6 | 120.6 |  |  |  |  | 42.547 | 2.88 | 0.22 |  | 0.83 |  | 698.7 |  |  |  | 679.99 | 227.23 | 852.25 | 57.8 | 117.091 | -0.003 | 0.99 | 1.856
11.286 | 87.345 | 87.3071 | 1.0662 | -0.237 | 0.04 | 0.65721 | 0.617 | 1.23 | 6 | 22.8 | 121.8 |  |  |  |  | 42.327 | 1.76 | 0.21 |  | 0.83 |  | 716.1 |  |  |  | 714.29 | 218.27 | 895.24 | 57 | 113.875 | -0.003 | 1.23 | 1.927
11.352 | 83.6201 | 83.5773 | 1.2343 | -0.2673 | 0.042 | 0.66126 | 0.619 | 1.49 | 6 | 22.8 | 122.7 |  |  |  |  | 42.089 | 1.1 | 0.33 |  | 0.83 |  | 730.9 |  |  |  | 744.18 | 208.94 | 932.71 | 56.1 | 110.258 | -0.004 | 1.49 | 1.994
11.417 | 77.4839 | 77.4415 | 1.5706 | -0.2652 | 0.044 | 0.6653 | 0.621 | 2.05 | 5 | 22.7 | 124.3 |  |  |  |  | 41.68 | 0.49 | 0.29 |  | 0.87 |  | 756.6 |  |  |  | 797.4 | 193.6 | 999.4 | 54.6 | 104.296 | -0.004 | 2.05 | 2.11
11.483 | 73.2734 | 73.2325 | 1.8713 | -0.2558 | 0.046 | 0.66944 | 0.623 | 2.58 | 5 | 22.7 | 125.5 |  |  |  |  | 41.373 | 0.27 | 0.3 |  | 0.87 |  | 776.8 |  |  |  | 840.42 | 183.08 | 1053.33 | 53.5 | 100.072 | -0.004 | 2.58 | 2.196
11.549 | 70.503 | 70.4634 | 2.0603 | -0.2475 | 0.048 | 0.6736 | 0.625 | 2.95 | 5 | 22.6 | 126.1 |  |  |  |  | 41.154 | 0.19 | 0.37 |  | 0.83 |  | 787.7 |  |  |  | 864.15 | 176.16 | 1083.07 | 52.7 | 97.04 | -0.004 | 2.95 | 2.249
11.614 | 64.5642 | 64.5218 | 2.1971 | -0.2652 | 0.05 | 0.67771 | 0.627 | 3.44 | 5 | 21.7 | 126.3 |  |  |  |  | 40.67 | 0.11 | 0.51 |  | 0.83 |  | 788.6 |  |  |  | 866.23 | 161.3 | 1085.67 | 50.7 | 89.841 | -0.005 | 3.44 | 2.321
11.68 | 59.2384 | 59.1961 | 2.2264 | -0.2642 | 0.052 | 0.68187 | 0.629 | 3.8 | 4 | 20.7 | 126.2 | 3.731 | 1.879 | 62.7 | 27.4 |  | 0.08 | 0.48 |  | 0.87 |  | 782 |  |  |  | 851.57 | 147.99 | 819.2 |  | 83.038 | -0.005 | 3.8 | 2.376
11.745 | 53.7132 | 53.6704 | 2.1073 | -0.2673 | 0.054 | 0.68596 | 0.631 | 3.98 | 4 | 19.2 | 125.6 | 3.408 | 1.797 | 55.7 | 25 |  | 0.06 | 0.55 |  | 0.87 |  | 763.8 |  |  |  | 812.4 | 134.18 | 741.78 |  | 75.612 | -0.006 | 3.98 | 2.417
11.811 | 53.048 | 53.0019 | 1.9142 | -0.2882 | 0.057 | 0.69008 | 0.634 | 3.66 | 4 | 18.7 | 124.9 | 3.358 | 1.954 | 54.4 | 24.5 |  | 0.07 | 0.79 |  | 0.83 |  | 748.7 |  |  |  | 780.57 | 132.5 | 732.37 |  | 74.151 | -0.007 | 3.66 | 2.396
11.877 | 54.9371 | 54.8902 | 1.9361 | -0.2934 | 0.059 | 0.6942 | 0.636 | 3.57 | 4 | 19.2 | 125 | 3.47 | 2.001 | 56.5 | 25.2 |  | 0.07 | 0.77 |  | 0.83 |  | 754.2 |  |  |  | 792.09 | 137.23 | 758.74 |  | 76.385 | -0.006 | 3.57 | 2.379
11.942 | 57.4381 | 57.3906 | 2.0332 | -0.2966 | 0.061 | 0.69828 | 0.638 | 3.59 | 5 | 19.9 | 125.5 |  |  |  |  | 39.945 | 0.08 | 0.96 |  | 0.83 |  | 766.3 |  |  |  | 817.69 | 143.48 | 1024.84 | 47.7 | 79.546 | -0.006 | 3.59 | 2.369
12.008 | 127.4732 | 127.4242 | 2.0572 | -0.306 | 0.063 | 0.70249 | 0.64 | 1.62 | 6 | 32.8 | 127.5 |  |  |  |  | 44.013 | 2.04 | 1.29 |  | 0.79 |  | 854.3 |  |  |  | 1016.79 | 318.56 | 1274.38 | 68.1 | 162.322 | -0.003 | 1.62 | 1.906
12.073 | 147.447 | 147.3935 | 1.8139 | -0.3342 | 0.065 | 0.70661 | 0.642 | 1.24 | 6 | 35 | 126.9 |  |  |  |  | 44.689 | 4.82 | 1.58 |  | 0.2 |  | 850.3 |  |  |  | 1007.19 | 368.48 | 1262.34 | 72.3 | 183.203 | -0.003 | 1.24 | 1.783
12.139 | 164.2901 | 164.2665 | 0.7498 | -0.1472 | 0.067 | 0.71059 | 0.644 | 0.46 | 6 | 32 | 120.7 |  |  |  |  | 45.178 | 40.99 | 1.74 |  | 0 |  | 739.8 |  |  |  | 762.51 | 410.67 | 955.67 | 74.2 | 192.494 | -0.001 | 0.46 | 1.477
12.205 | 167.5649 | 167.5268 | 0.7446 | -0.2381 | 0.069 | 0.71458 | 0.646 | 0.45 | 6 | 32.4 | 120.7 |  |  |  |  | 45.255 | 44.74 | 1.73 |  | 0.31 |  | 741.2 |  |  |  | 765.46 | 418.82 | 959.38 | 74.8 | 195.618 | -0.002 | 0.45 | 1.465
12.27 | 152.234 | 152.1907 | 0.8104 | -0.2705 | 0.071 | 0.71851 | 0.648 | 0.54 | 6 | 30.9 | 121.1 |  |  |  |  | 44.795 | 26.2 | 2.09 |  | 0.79 |  | 741.4 |  |  |  | 765.72 | 380.48 | 959.7 | 71.7 | 179.957 | -0.002 | 0.54 | 1.541
12.336 | 150.4702 | 150.4234 | 0.7634 | -0.2924 | 0.073 | 0.72249 | 0.65 | 0.51 | 6 | 30.4 | 120.6 |  |  |  |  | 44.727 | 27.65 | 2.13 |  | 0.43 |  | 733.4 |  |  |  | 749.41 | 376.06 | 939.26 | 71.2 | 177.361 | -0.002 | 0.51 | 1.533
12.402 | 137.2977 | 137.2558 | 0.966 | -0.2621 | 0.075 | 0.72652 | 0.652 | 0.71 | 6 | 29.8 | 122.1 |  |  |  |  | 44.279 | 12.47 | 1.83 |  | 0.83 |  | 752.8 |  |  |  | 789.41 | 343.14 | 989.39 | 68.7 | 164.962 | -0.002 | 0.71 | 1.647
12.467 | 131.7558 | 131.7087 | 1.1163 | -0.2945 | 0.077 | 0.73052 | 0.654 | 0.85 | 6 | 29.9 | 123.1 |  |  |  |  | 44.068 | 7.99 | 1.73 |  | 0.2 |  | 767.6 |  |  |  | 820.88 | 329.27 | 1028.84 | 67.6 | 159.873 | -0.003 | 0.85 | 1.711
12.533 | 150.0744 | 150.0236 | 0.9388 | -0.3175 | 0.079 | 0.73455 | 0.655 | 0.63 | 6 | 31.4 | 122.1 |  |  |  |  | 44.678 | 18.74 | 1.72 |  | 0.83 |  | 758.7 |  |  |  | 801.87 | 375.06 | 1005 | 71.3 | 177.95 | -0.003 | 0.63 | 1.589
12.598 | 133.9874 | 133.9351 | 0.8908 | -0.3269 | 0.081 | 0.7385 | 0.657 | 0.67 | 6 | 29 | 121.5 |  |  |  |  | 44.126 | 12.98 | 1.76 |  | 0.87 |  | 740.8 |  |  |  | 764.59 | 334.84 | 958.29 | 67.6 | 160.063 | -0.003 | 0.67 | 1.642
12.664 | 120.0589 | 120.0048 | 1.2719 | -0.3383 | 0.083 | 0.74258 | 0.659 | 1.07 | 6 | 28.9 | 123.8 |  |  |  |  | 43.582 | 4.18 | 1.81 |  | 0.83 |  | 776.6 |  |  |  | 840.24 | 300.01 | 1053.11 | 64.9 | 147.324 | -0.004 | 1.07 | 1.803
12.73 | 103.2169 | 103.1593 | 1.4474 | -0.3603 | 0.085 | 0.74669 | 0.661 | 1.41 | 6 | 27 | 124.4 |  |  |  |  | 42.821 | 1.73 | 2.02 |  | 0.83 |  | 779.7 |  |  |  | 846.84 | 257.9 | 1061.38 | 60.8 | 129.178 | -0.004 | 1.41 | 1.93
12.795 | 113.3296 | 113.2698 | 1.6228 | -0.3738 | 0.087 | 0.75077 | 0.664 | 1.44 | 6 | 29.2 | 125.5 |  |  |  |  | 43.262 | 1.99 | 2.22 |  | 0.83 |  | 806.7 |  |  |  | 906.51 | 283.17 | 1136.16 | 63.5 | 141.148 | -0.004 | 1.44 | 1.909
12.861 | 115.4526 | 115.3883 | 1.6176 | -0.402 | 0.089 | 0.75491 | 0.666 | 1.41 | 6 | 29.5 | 125.5 |  |  |  |  | 43.339 | 2.16 | 2.05 |  | 0.2 |  | 808.4 |  |  |  | 910.44 | 288.47 | 1141.08 | 64 | 143.249 | -0.004 | 1.41 | 1.898
12.926 | 128.0852 | 128.019 | 1.3784 | -0.4135 | 0.091 | 0.75896 | 0.668 | 1.08 | 6 | 30.6 | 124.6 |  |  |  |  | 43.83 | 4.57 | 2.04 |  | 0.35 |  | 795.8 |  |  |  | 882.26 | 320.05 | 1105.76 | 66.7 | 155.79 | -0.004 | 1.08 | 1.791
12.992 | 133.0872 | 133.0195 | 1.4359 | -0.4229 | 0.093 | 0.76308 | 0.67 | 1.09 | 6 | 31.5 | 124.9 |  |  |  |  | 44 | 4.91 | 2.59 |  | 0.51 |  | 806.1 |  |  |  | 905.23 | 332.55 | 1134.56 | 67.9 | 161.35 | -0.004 | 1.09 | 1.78
13.058 | 103.81 | 103.7392 | 1.3586 | -0.4428 | 0.095 | 0.76717 | 0.672 | 1.32 | 6 | 26.8 | 123.9 |  |  |  |  | 42.767 | 1.97 | 2.16 |  | 0.35 |  | 772.5 |  |  |  | 831.32 | 259.35 | 1041.92 | 60.5 | 128.273 | -0.005 | 1.32 | 1.911
13.123 | 123.3703 | 123.2996 | 2.4561 | -0.4417 | 0.097 | 0.77135 | 0.674 | 2 | 6 | 33.5 | 128.7 |  |  |  |  | 43.605 | 1.14 | 1.42 |  | 0.16 |  | 885.7 |  |  |  | 1092.88 | 308.25 | 1369.75 | 66.4 | 154.415 | -0.004 | 2 | 1.99
13.189 | 162.2746 | 162.1966 | 2.7809 | -0.4877 | 0.1 | 0.77565 | 0.676 | 1.72 | 6 | 40.7 | 130.3 |  |  |  |  | 44.896 | 2.64 | 1.17 |  | 0.83 |  | 941.8 |  |  |  | 1235.79 | 405.49 | 1548.85 | 75.4 | 198.883 | -0.004 | 1.72 | 1.869
13.255 | 133.5551 | 133.4827 | 1.3168 | -0.4522 | 0.102 | 0.77975 | 0.678 | 0.99 | 6 | 31.2 | 124.3 |  |  |  |  | 43.96 | 5.84 | 1.02 |  | 0.16 |  | 794.8 |  |  |  | 880.06 | 333.71 | 1103 | 67.6 | 160.116 | -0.004 | 0.99 | 1.756
13.32 | 53.1378 | 53.0716 | 0.9983 | -0.4135 | 0.104 | 0.78366 | 0.68 | 1.91 | 5 | 16.8 | 120.1 |  |  |  |  | 39.163 | 0.23 | 1.06 |  | 0.28 |  | 670 |  |  |  | 625 | 132.68 | 783.33 | 44.1 | 68.117 | -0.01 | 1.91 | 2.221
13.386 | 70.7724 | 70.7027 | 0.9284 | -0.4355 | 0.106 | 0.78762 | 0.682 | 1.33 | 6 | 19.7 | 120.2 |  |  |  |  | 40.711 | 0.84 | 1.09 |  | 0.83 |  | 687.5 |  |  |  | 658.26 | 176.76 | 825.02 | 50.2 | 88.084 | -0.008 | 1.33 | 2.032
13.451 | 76.0804 | 76.0132 | 0.92 | -0.4198 | 0.108 | 0.79154 | 0.684 | 1.22 | 6 | 20.6 | 120.4 |  |  |  |  | 41.079 | 1.15 | 1.19 |  | 0.87 |  | 693.3 |  |  |  | 669.45 | 190.03 | 839.05 | 51.8 | 93.907 | -0.007 | 1.22 | 1.988
13.517 | 63.0709 | 63.0046 | 1.0182 | -0.4146 | 0.11 | 0.79552 | 0.686 | 1.64 | 5 | 18.7 | 120.7 |  |  |  |  | 40.059 | 0.43 | 1.18 |  | 0.83 |  | 688.5 |  |  |  | 660.18 | 157.51 | 827.42 | 47.6 | 79.323 | -0.008 | 1.64 | 2.127
13.583 | 50.4571 | 50.3918 | 1.0422 | -0.4083 | 0.112 | 0.79949 | 0.688 | 2.1 | 5 | 16.4 | 120.3 |  |  |  |  | 38.807 | 0.16 | 1.19 |  | 0.87 |  | 671.5 |  |  |  | 627.79 | 125.98 | 786.84 | 43 | 64.573 | -0.01 | 2.1 | 2.266
13.648 | 45.9041 | 45.8443 | 1.1832 | -0.3738 | 0.114 | 0.80342 | 0.69 | 2.63 | 5 | 15.8 | 121 |  |  |  |  | 38.253 | 0.09 | 1.31 |  | 0.87 |  | 678.7 |  |  |  | 641.35 | 114.61 | 803.83 | 41.2 | 59.42 | -0.011 | 2.63 | 2.359
13.714 | 36.4033 | 36.3445 | 1.1101 | -0.3676 | 0.116 | 0.80738 | 0.691 | 3.12 | 4 | 13.6 | 120 | 2.355 | 2.29 | 31.4 | 15.7 |  | 0.04 | 1.44 |  | 0.83 |  | 650.9 |  |  |  | 589.68 | 90.86 | 497.52 |  | 47.716 | -0.014 | 3.12 | 2.48
13.779 | 50.1324 | 50.0746 | 1.015 | -0.3613 | 0.118 | 0.81128 | 0.693 | 2.06 | 5 | 16.3 | 120.1 |  |  |  |  | 38.73 | 0.17 | 1.54 |  | 0.79 |  | 668.5 |  |  |  | 622.28 | 125.19 | 779.92 | 42.7 | 63.743 | -0.01 | 2.06 | 2.264
13.845 | 187.0354 | 186.9689 | 2.1 | -0.4156 | 0.12 | 0.81553 | 0.696 | 1.13 | 6 | 42.1 | 128.5 |  |  |  |  | 45.417 | 8.59 | 2.78 |  | 0.39 |  | 909.1 |  |  |  | 1151.49 | 467.42 | 1443.2 | 79.2 | 219.656 | -0.003 | 1.13 | 1.701
13.911 | 159.9355 | 159.9176 | 1.6792 | -0.1117 | 0.122 | 0.8197 | 0.698 | 1.06 | 6 | 36.6 | 126.5 |  |  |  |  | 44.678 | 7.24 | 3.4 |  | 0.2 |  | 853.5 |  |  |  | 1014.97 | 399.79 | 1272.09 | 73.3 | 188.162 | -0.001 | 1.06 | 1.725
13.976 | 179.7652 | 179.7594 | 1.8254 | -0.0365 | 0.124 | 0.82384 | 0.7 | 1.02 | 6 | 40 | 127.4 |  |  |  |  | 45.209 | 9.81 | 4.03 |  | 0.16 |  | 880.7 |  |  |  | 1080.58 | 449.4 | 1354.32 | 77.4 | 209.854 | -0.001 | 1.02 | 1.682
14.042 | 100.9132 | 100.9231 | 1.3252 | 0.0616 | 0.126 | 0.82793 | 0.702 | 1.32 | 6 | 26.3 | 123.7 |  |  |  |  | 42.405 | 1.75 | 4.26 |  | 0.04 |  | 770 |  |  |  | 825.78 | 252.31 | 1034.98 | 59 | 121.813 | -0.001 | 1.32 | 1.928
14.108 | 87.4891 | 87.5503 | 1.5769 | 0.3822 | 0.128 | 0.83204 | 0.704 | 1.82 | 5 | 24.9 | 124.6 |  |  |  |  | 41.659 | 0.68 | 4.14 |  | 0.2 |  | 780.9 |  |  |  | 849.43 | 218.88 | 1064.62 | 55.4 | 107.585 | 0.003 | 1.82 | 2.064
14.173 | 124.8824 | 124.9103 | 0.7289 | 0.1744 | 0.13 | 0.83593 | 0.706 | 0.59 | 6 | 27.1 | 119.8 |  |  |  |  | 43.438 | 12.88 | 4.39 |  | 0.28 |  | 715.5 |  |  |  | 713.24 | 312.28 | 893.92 | 64.1 | 144.022 | 0 | 0.59 | 1.643
14.239 | 87.5612 | 87.5797 | 1.2824 | 0.1159 | 0.132 | 0.84 | 0.708 | 1.48 | 6 | 24 | 123.1 |  |  |  |  | 41.634 | 1.03 | 4.38 |  | 0.12 |  | 752.1 |  |  |  | 787.89 | 218.95 | 987.49 | 55.1 | 106.254 | 0 | 1.48 | 2.004
14.304 | 91.9878 | 91.996 | 1.8233 | 0.0512 | 0.134 | 0.84409 | 0.71 | 2 | 5 | 26.5 | 125.8 |  |  |  |  | 41.874 | 0.61 | 4.38 |  | 0.28 |  | 808.8 |  |  |  | 911.11 | 229.99 | 1141.92 | 56.8 | 112.74 | -0.001 | 2 | 2.079
14.37 | 84.5923 | 84.6164 | 1.7283 | 0.1504 | 0.136 | 0.84822 | 0.712 | 2.06 | 5 | 24.9 | 125.2 |  |  |  |  | 41.425 | 0.48 | 4.47 |  | 0.24 |  | 792.2 |  |  |  | 874.11 | 211.54 | 1095.56 | 54.5 | 103.939 | 0 | 2.06 | 2.113
14.436 | 100.9675 | 100.9987 | 1.7732 | 0.1953 | 0.138 | 0.85237 | 0.714 | 1.77 | 6 | 27.9 | 125.8 |  |  |  |  | 42.322 | 0.94 | 4.47 |  | 0.31 |  | 814.8 |  |  |  | 924.64 | 252.5 | 1158.88 | 59.1 | 122.236 | 0.001 | 1.77 | 2.017
14.501 | 183.0045 | 182.9798 | 2.7412 | -0.1546 | 0.14 | 0.85661 | 0.716 | 1.51 | 6 | 44 | 130.4 |  |  |  |  | 45.187 | 4.22 | 4.48 |  | 0.28 |  | 959 |  |  |  | 1281.25 | 457.45 | 1605.83 | 78.4 | 214.903 | -0.002 | 1.51 | 1.802
14.567 | 206.1456 | 206.1399 | 2.7193 | -0.0355 | 0.143 | 0.86092 | 0.718 | 1.32 | 6 | 47.3 | 130.7 |  |  |  |  | 45.718 | 7 | 4.92 |  | 0.2 |  | 972.5 |  |  |  | 1317.58 | 515.35 | 1651.37 | 82.7 | 239.241 | -0.001 | 1.32 | 1.73
14.633 | 229.3576 | 229.3305 | 1.7721 | -0.1692 | 0.145 | 0.86514 | 0.721 | 0.78 | 6 | 46.3 | 127.8 |  |  |  |  | 46.178 | 27.72 | 5.41 |  | 0.24 |  | 905.8 |  |  |  | 1143.19 | 573.33 | 1432.8 | 85.9 | 258.317 | -0.001 | 0.78 | 1.533
14.698 | 188.6185 | 188.5834 | 0.4981 | -0.2193 | 0.147 | 0.86898 | 0.722 | 0.27 | 6 | 33.2 | 118 |  |  |  |  | 45.288 | 119.87 | 4.89 |  | 0.31 |  | 719.2 |  |  |  | 720.7 | 471.46 | 903.28 | 76.7 | 205.66 | -0.002 | 0.27 | 1.324
14.764 | 163.7857 | 163.7516 | 0.8667 | -0.213 | 0.149 | 0.87299 | 0.724 | 0.53 | 6 | 33.1 | 121.8 |  |  |  |  | 44.618 | 27.81 | 4.71 |  | 0.28 |  | 764.6 |  |  |  | 814.54 | 409.38 | 1020.9 | 72.4 | 183.713 | -0.002 | 0.53 | 1.533
14.829 | 141.5814 | 141.5714 | 1.369 | -0.0627 | 0.151 | 0.87705 | 0.726 | 0.97 | 6 | 32.7 | 124.8 |  |  |  |  | 43.912 | 6.36 | 4.56 |  | 0.24 |  | 812.1 |  |  |  | 918.82 | 353.93 | 1151.59 | 68.3 | 163.339 | -0.002 | 0.97 | 1.743
14.895 | 128.6606 | 128.6589 | 2.2295 | -0.0104 | 0.153 | 0.88128 | 0.728 | 1.74 | 6 | 34 | 128.1 |  |  |  |  | 43.433 | 1.52 | 4.44 |  | 0.39 |  | 880.8 |  |  |  | 1080.59 | 321.65 | 1354.34 | 66 | 152.459 | -0.001 | 1.74 | 1.947
14.961 | 91.5022 | 91.5022 | 2.4572 | 0 | 0.155 | 0.8855 | 0.731 | 2.71 | 5 | 28.1 | 128 |  |  |  |  | 41.697 | 0.3 | 4.43 |  | 0.28 |  | 860 |  |  |  | 1030.1 | 228.76 | 1291.05 | 56.4 | 111.531 | -0.002 | 2.71 | 2.181
15.026 | 122.0388 | 122.0378 | 2.7475 | -0.0063 | 0.157 | 0.88971 | 0.733 | 2.27 | 5 | 34.4 | 129.5 |  |  |  |  | 43.14 | 0.76 | 4.44 |  | 0.83 |  | 913 |  |  |  | 1161.03 | 305.09 | 1455.15 | 64.6 | 146.024 | -0.001 | 2.27 | 2.046
15.092 | 184.7672 | 184.7593 | 2.7705 | -0.0491 | 0.159 | 0.89402 | 0.735 | 1.51 | 6 | 44.5 | 130.6 |  |  |  |  | 45.11 | 4.17 | 4.43 |  | 0.79 |  | 964.6 |  |  |  | 1296.27 | 461.9 | 1624.65 | 78.2 | 213.879 | -0.001 | 1.51 | 1.804
15.157 | 246.9923 | 246.9697 | 3.1359 | -0.141 | 0.161 | 0.89831 | 0.737 | 1.27 | 6 | 54.6 | 132.2 |  |  |  |  | 46.41 | 10.38 | 4.7 |  | 0.12 |  | 1027.5 |  |  |  | 1470.81 | 617.42 | 1843.41 | 89.6 | 280.682 | -0.001 | 1.27 | 1.673
15.223 | 292.2312 | 292.2028 | 3.4158 | -0.1775 | 0.163 | 0.90271 | 0.74 | 1.17 | 6 | 61.7 | 133.2 |  |  |  |  | 47.124 | 16.95 | 4.85 |  | 0.24 |  | 1069.3 |  |  |  | 1593.25 | 730.51 | 1996.87 | 96.9 | 328.59 | -0.001 | 1.17 | 1.603
15.289 | 179.5135 | 179.5285 | 2.2086 | 0.094 | 0.165 | 0.90696 | 0.742 | 1.24 | 6 | 41.7 | 128.8 |  |  |  |  | 44.933 | 6.08 | 4.86 |  | 0 |  | 918.9 |  |  |  | 1176.23 | 448.82 | 1474.21 | 76.6 | 205.219 | 0 | 1.24 | 1.75
15.354 | 332.8262 | 332.8155 | 3.3532 | -0.0668 | 0.167 | 0.91129 | 0.744 | 1.01 | 6 | 66.7 | 133.4 |  |  |  |  | 47.655 | 30.12 | 4.86 |  | 0.28 |  | 1083.6 |  |  |  | 1636 | 832.04 | 2050.46 | 100 | 369.222 | -0.001 | 1.01 | 1.521
15.42 | 320.6625 | 320.6603 | 2.5282 | -0.0136 | 0.169 | 0.91562 | 0.746 | 0.79 | 6 | 61.3 | 131.2 |  |  |  |  | 47.486 | 49.54 | 5.06 |  | 0.28 |  | 1016.8 |  |  |  | 1440.42 | 801.65 | 1805.33 | 100 | 351.875 | -0.001 | 0.79 | 1.45
15.486 | 318.7191 | 318.6899 | 2.3392 | -0.1827 | 0.171 | 0.91993 | 0.749 | 0.74 | 6 | 60.1 | 130.6 |  |  |  |  | 47.444 | 57.35 | 5.04 |  | 0.24 |  | 1000.3 |  |  |  | 1394.09 | 796.72 | 1747.26 | 99.8 | 348.296 | -0.001 | 0.74 | 1.429
15.551 | 299.7165 | 299.6712 | 1.8954 | -0.283 | 0.173 | 0.92412 | 0.751 | 0.63 | 6 | 55.5 | 128.9 |  |  |  |  | 47.17 | 70.18 | 5.05 |  | 0.28 |  | 952.3 |  |  |  | 1263.65 | 749.18 | 1583.77 | 96.5 | 325.826 | -0.002 | 0.63 | 1.4
15.617 | 282.8734 | 282.8231 | 1.3304 | -0.3143 | 0.175 | 0.92829 | 0.753 | 0.47 | 6 | 50.1 | 126.2 |  |  |  |  | 46.909 | 113.82 | 5.09 |  | 0.31 |  | 885.5 |  |  |  | 1092.47 | 707.06 | 1369.23 | 93.3 | 304.365 | -0.002 | 0.47 | 1.331
15.682 | 266.6789 | 266.6264 | 1.5413 | -0.3279 | 0.177 | 0.93242 | 0.755 | 0.58 | 6 | 49.7 | 127.1 |  |  |  |  | 46.641 | 66.25 | 5.11 |  | 0.83 |  | 902.8 |  |  |  | 1135.61 | 666.57 | 1423.29 | 90.9 | 289.426 | -0.002 | 0.58 | 1.409
15.748 | 248.6485 | 248.5949 | 1.7043 | -0.3352 | 0.179 | 0.93663 | 0.757 | 0.69 | 6 | 48.5 | 127.7 |  |  |  |  | 46.321 | 40.14 | 5.21 |  | 0.83 |  | 912 |  |  |  | 1158.96 | 621.49 | 1452.56 | 88.1 | 271.929 | -0.002 | 0.69 | 1.48
15.814 | 237.1677 | 237.1134 | 1.7982 | -0.3394 | 0.181 | 0.94086 | 0.759 | 0.76 | 6 | 47.6 | 128 |  |  |  |  | 46.099 | 29.38 | 5.24 |  | 0.83 |  | 916.2 |  |  |  | 1169.4 | 592.78 | 1465.64 | 86.3 | 260.455 | -0.002 | 0.76 | 1.525
15.879 | 250.8801 | 250.8265 | 1.5831 | -0.3352 | 0.184 | 0.94499 | 0.761 | 0.63 | 6 | 48.1 | 127.2 |  |  |  |  | 46.337 | 48.3 | 5.37 |  | 0.79 |  | 900.9 |  |  |  | 1130.87 | 627.07 | 1417.36 | 88.3 | 272.795 | -0.002 | 0.63 | 1.454
15.945 | 274.8848 | 274.83 | 1.5737 | -0.3425 | 0.186 | 0.9492 | 0.764 | 0.57 | 6 | 50.8 | 127.4 |  |  |  |  | 46.721 | 71.29 | 5.49 |  | 0.79 |  | 910.5 |  |  |  | 1155.16 | 687.08 | 1447.8 | 92.1 | 296.584 | -0.002 | 0.57 | 1.398
16.01 | 274.9558 | 274.8953 | 1.4985 | -0.378 | 0.188 | 0.95332 | 0.766 | 0.55 | 6 | 50.4 | 127 |  |  |  |  | 46.711 | 78.67 | 5.28 |  | 0.2 |  | 902.6 |  |  |  | 1135.03 | 687.24 | 1422.57 | 91.9 | 295.809 | -0.002 | 0.55 | 1.384
16.076 | 295.4695 | 295.3992 | 1.5393 | -0.4396 | 0.19 | 0.95753 | 0.768 | 0.52 | 6 | 53 | 127.4 |  |  |  |  | 47.012 | 100.19 | 5.86 |  | 0.31 |  | 915.5 |  |  |  | 1167.73 | 738.5 | 1463.55 | 95.1 | 316.255 | -0.002 | 0.52 | 1.35
16.142 | 277.9069 | 277.8351 | 1.5006 | -0.449 | 0.192 | 0.96172 | 0.77 | 0.54 | 6 | 50.8 | 127 |  |  |  |  | 46.735 | 81.59 | 5.97 |  | 0.35 |  | 904.4 |  |  |  | 1139.62 | 694.59 | 1428.32 | 92.3 | 298.12 | -0.002 | 0.54 | 1.379
16.207 | 230.1137 | 230.0413 | 1.3659 | -0.4522 | 0.194 | 0.96581 | 0.772 | 0.6 | 6 | 44.4 | 125.9 |  |  |  |  | 45.887 | 44.87 | 6.14 |  | 0.31 |  | 868.4 |  |  |  | 1050.62 | 575.1 | 1316.78 | 84.3 | 248.926 | -0.003 | 0.6 | 1.464
16.273 | 232.4529 | 232.3807 | 1.2114 | -0.4511 | 0.196 | 0.96994 | 0.774 | 0.52 | 6 | 43.7 | 125 |  |  |  |  | 45.921 | 59.05 | 6.21 |  | 0.79 |  | 851.4 |  |  |  | 1009.87 | 580.95 | 1265.7 | 84.5 | 250.005 | -0.003 | 0.52 | 1.425
16.339 | 205.7132 | 205.641 | 1.1863 | -0.4511 | 0.198 | 0.97405 | 0.776 | 0.58 | 6 | 40.4 | 124.6 |  |  |  |  | 45.355 | 36.93 | 6.24 |  | 0.31 |  | 835.4 |  |  |  | 972.32 | 514.1 | 1218.64 | 79.8 | 222.62 | -0.003 | 0.58 | 1.492
16.404 | 142.7687 | 142.6955 | 1.2469 | -0.4574 | 0.2 | 0.97808 | 0.778 | 0.88 | 6 | 32.6 | 124.1 |  |  |  |  | 43.617 | 7.31 | 6.24 |  | 0.55 |  | 805 |  |  |  | 902.61 | 356.74 | 1131.27 | 67.2 | 158.191 | -0.005 | 0.88 | 1.724
16.47 | 142.7687 | 142.6955 | 1.2469 | -0.4574 | 0.202 | 0.98218 | 0.78 | 0.88 | 6 | 32.6 | 124.1 |  |  |  |  | 43.605 | 7.28 | 6.24 |  | 0.87 |  | 805.2 |  |  |  | 903.09 | 356.74 | 1131.87 | 67.2 | 157.976 | -0.005 | 0.88 | 1.724
16.535 | 123.7661 | 123.6916 | 1.298 | -0.4657 | 0.204 | 0.98621 | 0.782 | 1.06 | 6 | 30.1 | 124 |  |  |  |  | 42.888 | 3.69 | 6.29 |  | 0.83 |  | 796.8 |  |  |  | 884.3 | 309.23 | 1108.32 | 62.8 | 138.132 | -0.005 | 1.06 | 1.821
16.601 | 107.0139 | 106.9377 | 1.4484 | -0.4762 | 0.206 | 0.99032 | 0.784 | 1.37 | 6 | 28.1 | 124.5 |  |  |  |  | 42.142 | 1.6 | 6.16 |  | 0.83 |  | 798.5 |  |  |  | 888.04 | 267.34 | 1113.01 | 58.7 | 120.718 | -0.006 | 1.37 | 1.94
16.667 | 76.0992 | 76.022 | 1.4787 | -0.4825 | 0.208 | 0.9944 | 0.786 | 1.97 | 5 | 23 | 123.8 |  |  |  |  | 40.339 | 0.36 | 6.13 |  | 0.83 |  | 768.2 |  |  |  | 821.88 | 190.05 | 1030.09 | 50 | 87.412 | -0.009 | 1.97 | 2.152
16.732 | 59.5078 | 59.4301 | 1.2583 | -0.4856 | 0.21 | 0.99837 | 0.788 | 2.15 | 5 | 19.2 | 122.1 |  |  |  |  | 38.972 | 0.18 | 6.12 |  | 0.87 |  | 723.1 |  |  |  | 728.03 | 148.58 | 912.46 | 44.3 | 68.745 | -0.012 | 2.15 | 2.253
16.798 | 45.5804 | 45.5022 | 1.1738 | -0.4887 | 0.212 | 1.0024 | 0.79 | 2.64 | 5 | 16.1 | 121 |  |  |  |  | 37.429 | 0.07 | 6.14 |  | 0.83 |  | 690.6 |  |  |  | 663.74 | 113.76 | 831.89 | 38.9 | 53.09 | -0.016 | 2.64 | 2.396
16.863 | 35.7548 | 35.6796 | 1.0746 | -0.4699 | 0.214 | 1.0063 | 0.792 | 3.1 | 4 | 13.7 | 119.8 | 2.368 | 2.31 | 26.6 | 13.8 |  | 0.03 | 6.19 |  | 0.83 |  | 659.2 |  |  |  | 604.56 | 89.2 | 485.43 |  | 41.853 | -0.02 | 3.1 | 2.519
16.929 | 27.5406 | 27.4661 | 0.8845 | -0.4657 | 0.216 | 1.0101 | 0.794 | 3.34 | 4 | 11.3 | 117.8 | 1.829 | 2.142 | 19.2 | 10.6 |  | 0.01 | 6.15 |  | 0.83 |  | 615.9 |  |  |  | 527.58 | 68.67 | 370.38 |  | 32.243 | -0.026 | 3.34 | 2.625
16.995 | 24.8683 | 24.7956 | 0.8386 | -0.4543 | 0.218 | 1.014 | 0.796 | 3.53 | 4 | 10.5 | 117.2 | 1.653 | 2.032 | 16.9 | 9.6 |  | 0.01 | 6.21 |  | 0.87 |  | 602.4 |  |  |  | 504.55 | 61.99 | 332.94 |  | 29.08 | -0.028 | 3.53 | 2.674
17.06 | 18.822 | 18.7517 | 0.8114 | -0.4396 | 0.22 | 1.0178 | 0.797 | 4.58 | 3 | 8.9 | 116.4 | 1.254 | 1.567 | 11.9 | 7.3 |  | 0 | 6.29 |  | 0.87 |  | 577.8 |  |  |  | 463.84 | 46.88 | 248.27 |  | 22.03 | -0.037 | 4.58 | 2.839
17.126 | 17.3109 | 17.2429 | 0.732 | -0.425 | 0.222 | 1.0216 | 0.799 | 4.51 | 3 | 8.3 | 115.4 | 1.151 | 1.59 | 10.7 | 6.7 |  | 0 | 6.34 |  | 0.87 |  | 561.5 |  |  |  | 437.92 | 43.11 | 227.1 |  | 20.162 | -0.04 | 4.51 | 2.864
17.192 | 17.3464 | 17.2812 | 0.7352 | -0.4073 | 0.224 | 1.0254 | 0.801 | 4.52 | 3 | 8.3 | 115.5 | 1.154 | 1.586 | 10.7 | 6.7 |  | 0 | 6.32 |  | 0.83 |  | 562.4 |  |  |  | 439.19 | 43.2 | 227.58 |  | 20.164 | -0.039 | 4.52 | 2.865
17.257 | 14.8997 | 14.8431 | 0.707 | -0.354 | 0.227 | 1.0292 | 0.803 | 5.12 | 3 | 7.6 | 114.9 | 0.987 | 1.401 | 8.8 | 5.7 |  | 0 | 6.33 |  | 0.87 |  | 548 |  |  |  | 416.77 | 37.11 | 193.39 |  | 17.211 | -0.042 | 5.12 | 2.952
17.323 | 14.4224 | 14.3719 | 0.6715 | -0.3154 | 0.229 | 1.0329 | 0.804 | 5.03 | 3 | 7.3 | 114.5 | 0.952 | 1.424 | 8.4 | 5.5 |  | 0 | 6.37 |  | 0.83 |  | 541.1 |  |  |  | 406.31 | 35.93 | 186.75 |  | 16.584 | -0.041 | 5.03 | 2.959
17.388 | 16.7616 | 16.7156 | 0.6621 | -0.2872 | 0.231 | 1.0367 | 0.806 | 4.22 | 3 | 8 | 114.6 | 1.112 | 1.696 | 10.1 | 6.4 |  | 0 | 6.35 |  | 0.87 |  | 550.5 |  |  |  | 420.81 | 41.79 | 219.51 |  | 19.318 | -0.033 | 4.22 | 2.859
17.454 | 20.6484 | 20.6058 | 0.6474 | -0.2663 | 0.233 | 1.0404 | 0.808 | 3.31 | 4 | 9 | 114.9 | 1.369 | 2.163 | 13.1 | 7.8 |  | 0.01 | 6.36 |  | 0.83 |  | 563.9 |  |  |  | 441.81 | 51.51 | 273.91 |  | 23.723 | -0.025 | 3.31 | 2.723
17.52 | 25.3278 | 25.2867 | 0.6464 | -0.2569 | 0.235 | 1.0442 | 0.81 | 2.67 | 4 | 10.2 | 115.3 | 1.676 | 2.683 | 16.8 | 9.6 |  | 0.02 | 6.4 |  | 0.87 |  | 579.2 |  |  |  | 466.39 | 63.22 | 339.39 |  | 28.962 | -0.02 | 2.67 | 2.597
17.585 | 26.8117 | 26.7696 | 0.518 | -0.2632 | 0.237 | 1.0479 | 0.811 | 2.01 | 5 | 10.2 | 113.8 |  |  |  |  | 34.024 | 0.03 | 6.38 |  | 0.83 |  | 562.8 |  |  |  | 440.35 | 66.92 | 551.9 | 29.5 | 30.39 | -0.019 | 2.01 | 2.504
17.651 | 30.7162 | 30.6731 | 0.496 | -0.2694 | 0.239 | 1.0517 | 0.813 | 1.67 | 5 | 11 | 113.8 |  |  |  |  | 34.867 | 0.06 | 6.51 |  | 0.83 |  | 569.1 |  |  |  | 450.52 | 76.68 | 564.66 | 31.4 | 34.612 | -0.017 | 1.67 | 2.411
17.716 | 36.8889 | 36.8421 | 0.424 | -0.2924 | 0.241 | 1.0554 | 0.815 | 1.18 | 5 | 11.9 | 113.1 |  |  |  |  | 35.98 | 0.17 | 6.54 |  | 0.83 |  | 569.2 |  |  |  | 450.82 | 92.11 | 565.03 | 34.3 | 41.137 | -0.015 | 1.18 | 2.262
17.782 | 42.8987 | 42.8494 | 0.3895 | -0.3081 | 0.243 | 1.0591 | 0.816 | 0.93 | 5 | 12.9 | 112.8 |  |  |  |  | 36.88 | 0.36 | 6.56 |  | 0.87 |  | 573.7 |  |  |  | 458.09 | 107.12 | 574.13 | 36.8 | 47.445 | -0.013 | 0.93 | 2.152
17.848 | 46.3897 | 46.3389 | 0.3843 | -0.3175 | 0.245 | 1.0628 | 0.818 | 0.85 | 5 | 13.6 | 112.9 |  |  |  |  | 37.328 | 0.51 | 6.54 |  | 0.83 |  | 578.9 |  |  |  | 466.35 | 115.85 | 584.5 | 38.2 | 51.083 | -0.012 | 0.85 | 2.103
17.913 | 50.4571 | 50.4041 | 0.402 | -0.331 | 0.247 | 1.0665 | 0.82 | 0.81 | 6 | 14.4 | 113.4 |  |  |  |  | 37.804 | 0.67 | 6.64 |  | 0.87 |  | 589.5 |  |  |  | 483.66 | 126.01 | 606.18 | 39.8 | 55.379 | -0.012 | 0.81 | 2.064
17.979 | 52.1844 | 52.1303 | 0.4052 | -0.3383 | 0.249 | 1.0702 | 0.821 | 0.79 | 6 | 14.7 | 113.5 |  |  |  |  | 37.991 | 0.76 | 6.76 |  | 0.83 |  | 593 |  |  |  | 489.49 | 130.33 | 613.49 | 40.4 | 57.137 | -0.011 | 0.79 | 2.046
18.045 | 53.0835 | 53.0277 | 0.3906 | -0.3488 | 0.251 | 1.074 | 0.823 | 0.75 | 6 | 14.8 | 113.3 |  |  |  |  | 38.076 | 0.86 | 6.76 |  | 0.87 |  | 591.4 |  |  |  | 486.85 | 132.57 | 610.18 | 40.7 | 57.959 | -0.012 | 0.75 | 2.029
18.11 | 53.8573 | 53.8003 | 0.3457 | -0.3561 | 0.253 | 1.0776 | 0.824 | 0.66 | 6 | 14.7 | 112.4 |  |  |  |  | 38.152 | 1.11 | 6.76 |  | 0.83 |  | 582.6 |  |  |  | 472.5 | 134.5 | 592.21 | 40.9 | 58.546 | -0.012 | 0.66 | 1.993
18.176 | 54.3251 | 54.268 | 0.3206 | -0.3571 | 0.255 | 1.0813 | 0.826 | 0.6 | 6 | 14.6 | 111.9 |  |  |  |  | 38.188 | 1.28 | 6.79 |  | 0.87 |  | 577.5 |  |  |  | 464.25 | 135.67 | 581.86 | 41 | 58.872 | -0.011 | 0.6 | 1.972
18.241 | 53.6954 | 53.6376 | 0.2799 | -0.3613 | 0.257 | 1.0849 | 0.828 | 0.53 | 6 | 14.2 | 110.9 |  |  |  |  | 38.107 | 1.48 | 6.96 |  | 0.83 |  | 566.5 |  |  |  | 446.7 | 134.09 | 559.87 | 40.7 | 57.987 | -0.012 | 0.53 | 1.952
18.307 | 51.6445 | 51.5869 | 0.2485 | -0.3603 | 0.259 | 1.0886 | 0.829 | 0.49 | 6 | 13.7 | 109.9 |  |  |  |  | 37.875 | 1.49 | 6.94 |  | 0.87 |  | 555.1 |  |  |  | 428.88 | 128.97 | 537.53 | 39.9 | 55.651 | -0.012 | 0.49 | 1.951
18.373 | 51.0503 | 50.9932 | 0.2266 | -0.3571 | 0.261 | 1.0922 | 0.831 | 0.45 | 6 | 13.4 | 109.2 |  |  |  |  | 37.794 | 1.6 | 6.97 |  | 0.83 |  | 548.1 |  |  |  | 418.14 | 127.48 | 524.07 | 39.6 | 54.876 | -0.012 | 0.45 | 1.94
18.438 | 50.5469 | 50.4901 | 0.2329 | -0.3551 | 0.263 | 1.0957 | 0.832 | 0.47 | 6 | 13.4 | 109.4 |  |  |  |  | 37.73 | 1.48 | 7.01 |  | 0.83 |  | 549.3 |  |  |  | 419.92 | 126.23 | 526.3 | 39.4 | 54.314 | -0.012 | 0.47 | 1.952
18.504 | 50.4749 | 50.4191 | 0.2955 | -0.3488 | 0.265 | 1.0994 | 0.834 | 0.6 | 6 | 13.8 | 111.1 |  |  |  |  | 37.708 | 1.05 | 7.01 |  | 0.83 |  | 566.2 |  |  |  | 446.2 | 126.05 | 559.23 | 39.4 | 54.408 | -0.012 | 0.6 | 2.001
18.569 | 50.3663 | 50.3108 | 0.3477 | -0.3467 | 0.267 | 1.103 | 0.836 | 0.71 | 6 | 14.1 | 112.3 |  |  |  |  | 37.681 | 0.81 | 7.03 |  | 0.87 |  | 578.9 |  |  |  | 466.39 | 125.78 | 584.54 | 39.4 | 54.396 | -0.012 | 0.71 | 2.037
18.635 | 50.9605 | 50.9054 | 0.4167 | -0.3446 | 0.27 | 1.1068 | 0.837 | 0.84 | 6 | 14.6 | 113.7 |  |  |  |  | 37.742 | 0.64 | 7.03 |  | 0.83 |  | 595.2 |  |  |  | 493.08 | 127.26 | 617.99 | 39.7 | 55.145 | -0.012 | 0.84 | 2.072
18.701 | 45.5438 | 45.4892 | 0.543 | -0.3415 | 0.272 | 1.1106 | 0.839 | 1.22 | 5 | 14.2 | 115.3 |  |  |  |  | 37.07 | 0.25 | 7.07 |  | 0.31 |  | 610.9 |  |  |  | 519.29 | 113.72 | 650.84 | 37.7 | 49.652 | -0.014 | 1.22 | 2.204
18.766 | 57.9968 | 57.9682 | 0.6506 | -0.1786 | 0.274 | 1.1144 | 0.841 | 1.14 | 5 | 17 | 117.2 |  |  |  |  | 38.459 | 0.51 | 7.21 |  | 0.83 |  | 648.9 |  |  |  | 586.18 | 144.92 | 734.69 | 42.4 | 62.962 | -0.008 | 1.14 | 2.104
18.832 | 72.2302 | 72.1792 | 0.7738 | -0.3185 | 0.276 | 1.1183 | 0.843 | 1.09 | 6 | 20 | 119 |  |  |  |  | 39.674 | 0.93 | 7.26 |  | 0.83 |  | 686.7 |  |  |  | 656.63 | 180.45 | 822.97 | 47.2 | 77.985 | -0.008 | 1.09 | 2.017
18.898 | 82.8463 | 82.7882 | 0.9325 | -0.3634 | 0.278 | 1.1223 | 0.845 | 1.14 | 6 | 22.4 | 120.7 |  |  |  |  | 40.407 | 1.17 | 7.42 |  | 0.83 |  | 721.3 |  |  |  | 724.4 | 206.97 | 907.92 | 50.5 | 89.244 | -0.008 | 1.14 | 1.985
18.963 | 92.8692 | 92.807 | 1.0756 | -0.3885 | 0.28 | 1.1263 | 0.847 | 1.17 | 6 | 24.7 | 122 |  |  |  |  | 41.004 | 1.44 | 7.46 |  | 0.83 |  | 750.2 |  |  |  | 783.75 | 232.02 | 982.3 | 53.4 | 99.795 | -0.007 | 1.17 | 1.956
19.029 | 117.0368 | 116.965 | 1.8118 | -0.449 | 0.282 | 1.1304 | 0.849 | 1.56 | 6 | 31.3 | 126.4 |  |  |  |  | 42.192 | 1.31 | 7.95 |  | 0.79 |  | 850 |  |  |  | 1006.26 | 292.41 | 1261.18 | 60 | 126.032 | -0.006 | 1.56 | 1.969
19.094 | 158.3158 | 158.2623 | 2.1073 | -0.3342 | 0.284 | 1.1346 | 0.851 | 1.34 | 6 | 38.8 | 128.2 |  |  |  |  | 43.684 | 3.4 | 8.42 |  | 0.83 |  | 908.4 |  |  |  | 1149.5 | 395.66 | 1440.71 | 69.4 | 168.772 | -0.004 | 1.34 | 1.833
19.16 | 188.4023 | 188.3595 | 1.9058 | -0.2673 | 0.286 | 1.1388 | 0.853 | 1.02 | 6 | 42.3 | 127.9 |  |  |  |  | 44.506 | 8.78 | 8.84 |  | 0.83 |  | 909.9 |  |  |  | 1153.44 | 470.9 | 1445.64 | 75.3 | 198.582 | -0.003 | 1.02 | 1.697
19.226 | 169.5804 | 169.544 | 2.0134 | -0.2277 | 0.288 | 1.1431 | 0.855 | 1.2 | 6 | 40.1 | 128 |  |  |  |  | 43.993 | 4.99 | 8.86 |  | 0.28 |  | 908.3 |  |  |  | 1149.3 | 423.86 | 1440.46 | 71.6 | 179.553 | -0.003 | 1.2 | 1.778
19.291 | 169.5438 | 169.5162 | 2.0969 | -0.1723 | 0.29 | 1.1472 | 0.857 | 1.25 | 6 | 40.5 | 128.3 |  |  |  |  | 43.981 | 4.55 | 8.91 |  | 0.2 |  | 915.8 |  |  |  | 1168.36 | 423.79 | 1464.34 | 71.6 | 179.457 | -0.003 | 1.25 | 1.791
19.357 | 221.2604 | 221.236 | 2.0687 | -0.1525 | 0.292 | 1.1515 | 0.859 | 0.94 | 6 | 47.5 | 128.9 |  |  |  |  | 45.223 | 14.38 | 9.11 |  | 0.24 |  | 943.5 |  |  |  | 1240.11 | 553.09 | 1554.27 | 81.3 | 231.216 | -0.002 | 0.94 | 1.627
19.423 | 236.2321 | 236.206 | 2.1366 | -0.1629 | 0.294 | 1.1558 | 0.862 | 0.91 | 6 | 49.7 | 129.2 |  |  |  |  | 45.507 | 17.62 | 9.26 |  | 0.28 |  | 957.3 |  |  |  | 1276.65 | 590.52 | 1600.07 | 83.8 | 246.065 | -0.002 | 0.91 | 1.598
19.488 | 242.6376 | 242.6005 | 2.2358 | -0.2318 | 0.296 | 1.16 | 0.864 | 0.93 | 6 | 51 | 129.6 |  |  |  |  | 45.618 | 17.8 | 9.33 |  | 0.24 |  | 969.3 |  |  |  | 1308.93 | 606.5 | 1640.52 | 84.9 | 252.413 | -0.002 | 0.93 | 1.596
19.554 | 335.2019 | 335.157 | 2.6618 | -0.2809 | 0.298 | 1.1643 | 0.866 | 0.8 | 6 | 64.5 | 131.7 |  |  |  |  | 47.038 | 46.82 | 9.75 |  | 0.2 |  | 1044.5 |  |  |  | 1520.03 | 837.89 | 1905.1 | 99.3 | 345.073 | -0.002 | 0.8 | 1.458
19.619 | 350.5329 | 350.4652 | 3.4419 | -0.4229 | 0.3 | 1.1686 | 0.868 | 0.99 | 6 | 70.1 | 133.7 |  |  |  |  | 47.22 | 30.9 | 10.43 |  | 0.12 |  | 1109.1 |  |  |  | 1713.83 | 876.16 | 2148 | 100 | 362.074 | -0.002 | 0.99 | 1.518
19.685 | 350.5329 | 350.6027 | 3.4419 | 0.4365 | 0.302 | 1.1731 | 0.871 | 0.99 | 6 | 70.1 | 133.7 |  |  |  |  | 47.206 | 30.88 | 10.43 |  | 0.12 |  | 1109.4 |  |  |  | 1714.68 | 876.51 | 2149.07 | 100 | 361.764 | 0 | 0.99 | 1.518

## S-23-94-2C
Project: | S-23-94 (Hammett Bridge Road) BRO Suber Branch |  |  |  | Number: | 8623P180 |  |  |  |  | Date Started: | 2024-08-21 |  |  | Latitude: | 34.9043 | Station: | 20+99 |  | Elevation (ft): | 831.73
Test No.: | S-23-94-2C |  | GWT Depth (ft): | 8 | Client: | HNTB |  |  |  |  | Date Completed: | 2024-08-21 |  |  | Longitude: | -82.2526 | Offset: | 12 L |  | Constant NK: | 14
Elastic Modulus, E
Depth | Tip Resist., qc | Corrected Tip Resist., qt | Sleeve Friction, fs | Pore Pressure, u2 | Hydrostatic Pressure, u0 | Total Stress | Effective Stress | Friction Ratio | SBTn | N60 | Unit Weight | Shear Strength | Sensitivity | OCR (1) | OCR (2) | Eff Friction Angle (1) | Hydraulic Conductivity, k | X Tilt Angle | Y Tilt Angle | Push Rate | Measured Vs | Correlated Vs | Small Strain Mod., G0 | Es (1) | Es (2) | Es (3) | Es (4) | Constrained Mod., M | Relative Density, Dr | Normalized Tip Resist. Qtn | Pore Pressure Parameter, Bq | Normalized Sleeve Resistance, FR | Soil Behanior Type, IC
(ft) | (tsf) | (tsf) | (tsf) | (tsf) | (tsf) | (tsf) | (tsf) | (%) |  |  | (pcf) | (tsf) |  |  |  | (degrees) | (in/hr) | (degrees) | (degrees) | (in/sec) | (ft/sec) | (ft/sec) | (tsf) | (tsf) | (tsf) | (tsf) | (tsf) | (tsf) | (%)
0.066 | 2.2943 | 2.3397 | 0.0386 | 0.284 | 0 | 0.01 | 0.01 | 1.66 | 5 | 0.7 | 88.6 |  |  |  |  | 44.685 | 0.2 | 0.47 |  | 0.94 |  | 143 |  |  |  | 28.5 | 5.85 | 35.72 | 40.3 | 56.881 | 0.124 | 1.66 | 2.239
0.131 | 6.4515 | 6.4816 | 0.0752 | 0.188 | 0 | 0.01312 | 0.013 | 1.16 | 6 | 1.8 | 96 |  |  |  |  | 48.089 | 1.14 | 0.61 |  | 0.94 |  | 203.5 |  |  |  | 57.68 | 16.2 | 72.29 | 50.6 | 89.49 | 0.029 | 1.16 | 1.989
0.197 | 6.4515 | 6.4816 | 0.0752 | 0.188 | 0 | 0.01629 | 0.016 | 1.16 | 6 | 1.8 | 96 |  |  |  |  | 47.214 | 0.92 | 0.61 |  | 0.94 |  | 207.3 |  |  |  | 59.89 | 16.2 | 75.06 | 48.3 | 81.785 | 0.029 | 1.16 | 2.019
0.262 | 10.6704 | 10.6983 | 0.0898 | 0.1744 | 0 | 0.01949 | 0.019 | 0.84 | 6 | 2.7 | 98.5 |  |  |  |  | 48.596 | 2.55 | 0.63 |  | 0.91 |  | 243 |  |  |  | 82.28 | 26.75 | 103.12 | 52.6 | 96.907 | 0.016 | 0.84 | 1.874
0.328 | 12.1104 | 12.1343 | 0.0909 | 0.1493 | 0 | 0.02275 | 0.023 | 0.75 | 6 | 3 | 98.9 |  |  |  |  | 48.333 | 3.11 | 0.66 |  | 0.94 |  | 254.2 |  |  |  | 90.04 | 30.34 | 112.84 | 52.5 | 96.494 | 0.012 | 0.75 | 1.846
0.394 | 11.3909 | 11.4131 | 0.1222 | 0.1389 | 0 | 0.02608 | 0.026 | 1.07 | 6 | 3 | 100.9 |  |  |  |  | 47.567 | 1.53 | 0.67 |  | 0.94 |  | 262.8 |  |  |  | 96.21 | 28.53 | 120.58 | 52.1 | 95.084 | 0.012 | 1.07 | 1.947
0.459 | 12.3798 | 12.4039 | 0.1264 | 0.1504 | 0 | 0.02937 | 0.029 | 1.02 | 6 | 3.2 | 101.3 |  |  |  |  | 47.457 | 1.68 | 0.66 |  | 0.98 |  | 271.7 |  |  |  | 102.86 | 31.01 | 128.92 | 52.1 | 94.858 | 0.012 | 1.02 | 1.934
0.525 | 14.1802 | 14.2009 | 0.117 | 0.1295 | 0 | 0.03271 | 0.033 | 0.83 | 6 | 3.6 | 101.1 |  |  |  |  | 47.485 | 2.49 | 0.66 |  | 0.91 |  | 280.5 |  |  |  | 109.62 | 35.5 | 137.39 | 52 | 94.655 | 0.009 | 0.83 | 1.877
0.591 | 15.1513 | 15.1655 | 0.0595 | 0.0888 | 0 | 0.03589 | 0.036 | 0.39 | 6 | 3.5 | 96.3 |  |  |  |  | 47.397 | 5.74 | 0.68 |  | 0.91 |  | 268.8 |  |  |  | 100.67 | 37.91 | 126.17 | 48.3 | 81.662 | 0.006 | 0.39 | 1.758
0.656 | 12.3537 | 12.3664 | 0.0668 | 0.0794 | 0 | 0.03903 | 0.039 | 0.54 | 6 | 3.1 | 96.7 |  |  |  |  | 46.16 | 2.69 | 0.63 |  | 0.98 |  | 259.8 |  |  |  | 94.05 | 30.92 | 117.87 | 45.8 | 73.461 | 0.006 | 0.54 | 1.866
0.722 | 12.029 | 12.0432 | 0.0668 | 0.0888 | 0 | 0.04222 | 0.042 | 0.56 | 6 | 3.1 | 96.6 |  |  |  |  | 45.707 | 2.31 | 0.63 |  | 0.94 |  | 259.9 |  |  |  | 94.1 | 30.11 | 117.94 | 44.9 | 70.439 | 0.007 | 0.56 | 1.888
0.787 | 12.0112 | 12.0244 | 0.0835 | 0.0825 | 0 | 0.04541 | 0.045 | 0.7 | 6 | 3.1 | 98.2 |  |  |  |  | 45.386 | 1.73 | 0.63 |  | 0.94 |  | 266.6 |  |  |  | 99.06 | 30.06 | 124.15 | 45.5 | 72.368 | 0.007 | 0.7 | 1.93
0.853 | 11.2552 | 11.2686 | 0.0982 | 0.0835 | 0 | 0.04869 | 0.049 | 0.88 | 6 | 3.1 | 99.3 |  |  |  |  | 44.69 | 1.08 | 0.64 |  | 0.94 |  | 269.3 |  |  |  | 101.01 | 28.17 | 126.6 | 44.8 | 70.157 | 0.007 | 0.88 | 1.997
0.919 | 11.274 | 11.2855 | 0.1128 | 0.0721 | 0 | 0.05199 | 0.052 | 1 | 6 | 3.1 | 100.3 |  |  |  |  | 44.418 | 0.84 | 0.64 |  | 0.94 |  | 275.5 |  |  |  | 105.77 | 28.21 | 132.56 | 44.8 | 70.149 | 0.006 | 1 | 2.032
0.984 | 11.7951 | 11.8055 | 0.1096 | 0.0647 | 0 | 0.05525 | 0.055 | 0.93 | 6 | 3.3 | 100.2 |  |  |  |  | 44.366 | 0.94 | 0.66 |  | 0.94 |  | 279 |  |  |  | 108.48 | 29.51 | 135.96 | 44.5 | 69.432 | 0.006 | 0.93 | 2.017
1.05 | 12.6775 | 12.6874 | 0.1023 | 0.0616 | 0 | 0.05855 | 0.059 | 0.81 | 6 | 3.4 | 99.9 |  |  |  |  | 44.375 | 1.2 | 0.66 |  | 0.91 |  | 283 |  |  |  | 111.55 | 31.72 | 139.81 | 44.5 | 69.315 | 0.005 | 0.81 | 1.982
1.115 | 17.2931 | 17.3031 | 0.0992 | 0.0627 | 0 | 0.06181 | 0.062 | 0.58 | 6 | 4.3 | 100.4 |  |  |  |  | 45.587 | 3.01 | 0.66 |  | 0.94 |  | 304.2 |  |  |  | 128.9 | 43.26 | 161.55 | 47.7 | 79.558 | 0.004 | 0.58 | 1.85
1.181 | 23.2131 | 23.2225 | 0.1149 | 0.0585 | 0 | 0.06518 | 0.065 | 0.5 | 6 | 5.4 | 102.2 |  |  |  |  | 46.689 | 5.85 | 0.66 |  | 0.91 |  | 331.9 |  |  |  | 153.53 | 58.06 | 192.42 | 51.8 | 93.854 | 0.003 | 0.5 | 1.755
1.247 | 30.7611 | 30.7725 | 0.1462 | 0.071 | 0 | 0.06863 | 0.069 | 0.48 | 6 | 6.8 | 104.6 |  |  |  |  | 47.641 | 9.88 | 0.72 |  | 0.94 |  | 364.5 |  |  |  | 185.17 | 76.93 | 232.08 | 56.6 | 112.036 | 0.002 | 0.48 | 1.681
1.312 | 35.8812 | 35.8835 | 0.2527 | 0.0146 | 0 | 0.07218 | 0.072 | 0.71 | 6 | 8.2 | 109 |  |  |  |  | 48.106 | 7.34 | 0.77 |  | 0.91 |  | 404.4 |  |  |  | 227.89 | 89.71 | 285.62 | 61.3 | 131.367 | 0 | 0.71 | 1.723
1.378 | 37.4465 | 37.4468 | 0.6662 | 0.0021 | 0 | 0.07601 | 0.076 | 1.78 | 6 | 9.8 | 116.2 |  |  |  |  | 48.059 | 1.71 | 0.73 |  | 0.94 |  | 471.4 |  |  |  | 309.57 | 93.62 | 388 | 68.8 | 165.528 | 0 | 1.78 | 1.931
1.444 | 39.6604 | 39.6571 | 0.9973 | -0.0209 | 0 | 0.07995 | 0.08 | 2.52 | 5 | 11 | 119.3 |  |  |  |  | 48.084 | 0.94 | 0.74 |  | 0.94 |  | 512.1 |  |  |  | 365.42 | 99.14 | 457.99 | 73 | 186.439 | -0.001 | 2.52 | 2.017
1.509 | 42.1071 | 42.1099 | 1.0505 | 0.0178 | 0 | 0.08384 | 0.084 | 2.5 | 5 | 11.6 | 119.8 |  |  |  |  | 48.13 | 1 | 0.72 |  | 0.91 |  | 524.9 |  |  |  | 383.84 | 105.27 | 481.08 | 73.8 | 190.644 | 0 | 2.5 | 2.008
1.575 | 43.2047 | 43.2637 | 0.9566 | 0.3686 | 0 | 0.08778 | 0.088 | 2.22 | 6 | 11.6 | 119.2 |  |  |  |  | 48.044 | 1.26 | 0.69 |  | 0.91 |  | 520.8 |  |  |  | 377.98 | 108.16 | 473.74 | 72.6 | 184.596 | 0.009 | 2.22 | 1.975
1.64 | 40.5773 | 40.6224 | 1.0286 | 0.282 | 0 | 0.09166 | 0.092 | 2.54 | 5 | 11.3 | 119.6 |  |  |  |  | 47.595 | 0.85 | 0.69 |  | 0.94 |  | 523.1 |  |  |  | 381.24 | 101.56 | 477.82 | 71.3 | 177.881 | 0.007 | 2.54 | 2.031
1.706 | 37.1949 | 37.2388 | 1.0913 | 0.2746 | 0 | 0.09562 | 0.096 | 2.94 | 8 | 10.8 | 119.8 |  |  |  |  | 47.042 | 0.54 | 0.68 |  | 0.94 |  | 521.8 |  |  |  | 379.42 | 93.1 | 475.54 | 69.4 | 168.46 | 0.007 | 2.94 | 2.097
1.772 | 32.8935 | 32.9399 | 1.1393 | 0.2903 | 0 | 0.09957 | 0.1 | 3.47 | 8 | 10.1 | 119.8 |  |  |  |  | 46.327 | 0.31 | 0.69 |  | 0.94 |  | 515.7 |  |  |  | 370.54 | 82.35 | 464.41 | 66.7 | 155.651 | 0.009 | 3.47 | 2.175
1.837 | 18.6695 | 18.7185 | 1.1518 | 0.306 | 0 | 0.10342 | 0.103 | 6.19 | 9 | 6.9 | 118.5 |  |  |  |  | 43.557 | 0.04 | 0.66 |  | 0.12 |  | 466.5 |  |  |  | 303.15 | 46.8 | 379.95 | 56.3 | 111.003 | 0.016 | 6.19 | 2.465
1.903 | 26.6404 | 26.6915 | 1.1424 | 0.3195 | 0 | 0.10736 | 0.107 | 4.3 | 9 | 8.8 | 119.3 |  |  |  |  | 45.066 | 0.14 | 0.54 |  | 0.94 |  | 499.5 |  |  |  | 347.58 | 66.73 | 435.63 | 61.5 | 132.472 | 0.012 | 4.3 | 2.292
1.968 | 24.5801 | 24.6336 | 1.0954 | 0.3342 | 0 | 0.11122 | 0.111 | 4.47 | 9 | 8.3 | 118.8 |  |  |  |  | 44.518 | 0.11 | 0.52 |  | 0.94 |  | 490 |  |  |  | 334.5 | 61.58 | 419.24 | 59.2 | 122.597 | 0.014 | 4.47 | 2.325
2.034 | 21.2875 | 21.3415 | 1.0526 | 0.3373 | 0 | 0.11512 | 0.115 | 4.96 | 9 | 7.5 | 118.2 |  |  |  |  | 43.659 | 0.07 | 0.53 |  | 0.94 |  | 475.3 |  |  |  | 314.76 | 53.35 | 394.5 | 55.9 | 109.386 | 0.016 | 4.96 | 2.391
2.1 | 18.0482 | 18.1037 | 1.0056 | 0.3467 | 0 | 0.119 | 0.119 | 5.59 | 9 | 6.7 | 117.5 |  |  |  |  | 42.675 | 0.04 | 0.57 |  | 0.91 |  | 458.9 |  |  |  | 293.33 | 45.26 | 367.64 | 52.4 | 96.203 | 0.019 | 5.59 | 2.466
2.165 | 17.6346 | 17.6946 | 0.9294 | 0.3749 | 0 | 0.1228 | 0.123 | 5.29 | 9 | 6.5 | 116.8 |  |  |  |  | 42.392 | 0.04 | 0.62 |  | 0.91 |  | 452 |  |  |  | 284.65 | 44.24 | 356.76 | 51.1 | 91.316 | 0.021 | 5.29 | 2.461
2.231 | 17.7067 | 17.7725 | 0.8532 | 0.4114 | 0 | 0.12663 | 0.127 | 4.84 | 9 | 6.4 | 116.2 |  |  |  |  | 42.25 | 0.05 | 0.62 |  | 0.91 |  | 447.1 |  |  |  | 278.42 | 44.43 | 348.95 | 50.2 | 88.046 | 0.023 | 4.84 | 2.44
2.297 | 18.4084 | 18.4792 | 0.7038 | 0.4428 | 0 | 0.13043 | 0.13 | 3.84 | 4 | 6.4 | 114.9 | 0.788 | 1.855 | 64.4 | 28 |  | 0.08 | 0.63 |  | 0.91 |  | 436.9 |  |  |  | 265.87 | 46.2 | 256.88 |  | 84.855 | 0.024 | 3.84 | 2.373
2.362 | 22.1427 | 22.2171 | 0.3895 | 0.4647 | 0 | 0.13403 | 0.134 | 1.76 | 5 | 6.6 | 111 |  |  |  |  | 43.103 | 0.41 | 0.63 |  | 0.94 |  | 412 |  |  |  | 236.52 | 55.54 | 296.44 | 48.7 | 83.104 | 0.021 | 1.76 | 2.134
2.428 | 25.4353 | 25.5173 | 0.3665 | 0.5127 | 0 | 0.13769 | 0.138 | 1.44 | 5 | 7.2 | 110.9 |  |  |  |  | 43.638 | 0.72 | 0.64 |  | 0.91 |  | 420.3 |  |  |  | 246.12 | 63.79 | 308.47 | 50.2 | 88.335 | 0.02 | 1.44 | 2.056
2.493 | 63.3591 | 63.4485 | 0.3707 | 0.5587 | 0 | 0.14137 | 0.141 | 0.59 | 6 | 13.5 | 113.2 |  |  |  |  | 47.674 | 15.31 | 0.63 |  | 0.91 |  | 503.1 |  |  |  | 352.71 | 158.62 | 442.06 | 66.4 | 154.316 | 0.009 | 0.59 | 1.618
2.559 | 122.4346 | 122.5516 | 0.33 | 0.731 | 0 | 0.14513 | 0.145 | 0.27 | 7 | 21.1 | 113.9 |  |  |  |  | 50.199 | 155.9 | 0.65 |  | 0.16 |  | 567.1 |  |  |  | 448.13 | 306.38 | 561.66 | 80.9 | 229.26 | 0.006 | 0.27 | 1.286
2.625 | 163.7857 | 163.9184 | 0.3446 | 0.8292 | 0 | 0.14893 | 0.149 | 0.21 | 7 | 26 | 115 |  |  |  |  | 51.182 | 372.26 | 0.66 |  | 0 |  | 606.3 |  |  |  | 512.21 | 409.8 | 641.97 | 89 | 277.12 | 0.005 | 0.21 | 1.162
2.69 | 268.7664 | 268.8695 | 0.3122 | 0.6443 | 0 | 0.15268 | 0.153 | 0.12 | 7 | 36.8 | 115.5 |  |  |  |  | 52.831 |  | 0.84 |  | 0.2 |  | 672 |  |  |  | 629.35 | 672.17 | 788.78 | 100 | 381.032 | 0.002 | 0.12 | 0.934
2.756 | 198.4075 | 198.4972 | 0.3624 | 0.5608 | 0 | 0.1565 | 0.157 | 0.18 | 7 | 30 | 115.8 |  |  |  |  | 51.685 | 631.07 | 0.77 |  | 0.08 |  | 636.1 |  |  |  | 563.84 | 496.24 | 706.68 | 94.6 | 313.326 | 0.003 | 0.18 | 1.087
2.822 | 205.1733 | 205.2431 | 0.4146 | 0.4365 | 0 | 0.16036 | 0.16 | 0.2 | 7 | 31.2 | 116.9 |  |  |  |  | 51.737 | 598.67 | 0.79 |  | 0.16 |  | 649.9 |  |  |  | 588.59 | 513.11 | 737.7 | 96.2 | 323.884 | 0.002 | 0.2 | 1.094
2.887 | 179.8372 | 179.9097 | 0.4866 | 0.4532 | 0 | 0.16418 | 0.164 | 0.27 | 7 | 29 | 117.7 |  |  |  |  | 51.173 | 313.91 | 0.74 |  | 0.12 |  | 645 |  |  |  | 579.79 | 449.77 | 726.67 | 92.8 | 301.406 | 0.003 | 0.27 | 1.186
2.953 | 190.0941 | 190.1526 | 0.6433 | 0.3655 | 0 | 0.16814 | 0.168 | 0.34 | 7 | 31.3 | 119.9 |  |  |  |  | 51.287 | 254.18 | 0.75 |  | 0.28 |  | 675.9 |  |  |  | 636.67 | 475.38 | 797.96 | 96.4 | 325.007 | 0.002 | 0.34 | 1.217
3.018 | 152.0178 | 152.0629 | 0.9388 | 0.282 | 0 | 0.17211 | 0.172 | 0.62 | 6 | 28.5 | 122.1 |  |  |  |  | 50.372 | 60.88 | 0.81 |  | 0.16 |  | 687.8 |  |  |  | 659.2 | 380.16 | 826.19 | 92 | 296.408 | 0.002 | 0.62 | 1.421
3.084 | 141.833 | 141.8754 | 1.1257 | 0.2652 | 0 | 0.17618 | 0.176 | 0.79 | 6 | 28.1 | 123.3 |  |  |  |  | 50.021 | 33.45 | 0.78 |  | 0.28 |  | 701.3 |  |  |  | 685.33 | 354.69 | 858.95 | 91.1 | 290.32 | 0.002 | 0.79 | 1.506
3.15 | 135.2113 | 135.2491 | 1.0161 | 0.236 | 0 | 0.18022 | 0.18 | 0.75 | 6 | 26.8 | 122.4 |  |  |  |  | 49.75 | 33.57 | 0.79 |  | 0.28 |  | 684.5 |  |  |  | 652.86 | 338.12 | 818.26 | 88.5 | 274.072 | 0.002 | 0.75 | 1.506
3.215 | 128.6251 | 128.6602 | 0.9764 | 0.2193 | 0 | 0.18418 | 0.184 | 0.76 | 6 | 25.8 | 122 |  |  |  |  | 49.47 | 29.71 | 0.81 |  | 0.35 |  | 675 |  |  |  | 634.86 | 321.65 | 795.69 | 86.4 | 261.341 | 0.002 | 0.76 | 1.523
3.281 | 112.6101 | 112.6427 | 1.1184 | 0.2036 | 0 | 0.18823 | 0.188 | 0.99 | 6 | 24.2 | 122.7 |  |  |  |  | 48.856 | 14.03 | 0.82 |  | 0.28 |  | 675.9 |  |  |  | 636.49 | 281.61 | 797.73 | 83.3 | 243.075 | 0.002 | 0.99 | 1.63
3.346 | 117.1088 | 117.1414 | 0.943 | 0.2036 | 0 | 0.19218 | 0.192 | 0.81 | 6 | 24.2 | 121.5 |  |  |  |  | 48.929 | 21.87 | 0.81 |  | 0.94 |  | 662.1 |  |  |  | 610.82 | 292.85 | 765.56 | 82.9 | 240.337 | 0.002 | 0.81 | 1.567
3.412 | 104.8898 | 104.9212 | 0.8824 | 0.1963 | 0 | 0.19617 | 0.196 | 0.84 | 6 | 22.2 | 120.8 |  |  |  |  | 48.399 | 16.33 | 0.79 |  | 0.98 |  | 643.3 |  |  |  | 576.7 | 262.3 | 722.8 | 79.1 | 219.058 | 0.002 | 0.84 | 1.609
3.478 | 92.2938 | 92.3244 | 0.7623 | 0.1911 | 0 | 0.20011 | 0.2 | 0.83 | 6 | 20 | 119.4 |  |  |  |  | 47.786 | 13.16 | 0.85 |  | 0.91 |  | 615.3 |  |  |  | 527.51 | 230.81 | 661.14 | 74.6 | 194.736 | 0.002 | 0.83 | 1.64
3.543 | 78.24 | 78.2712 | 0.8093 | 0.1953 | 0 | 0.20399 | 0.204 | 1.04 | 6 | 18.1 | 119.4 |  |  |  |  | 46.999 | 6.4 | 0.86 |  | 0.91 |  | 604.5 |  |  |  | 509.22 | 195.68 | 638.22 | 70.6 | 174.369 | 0.003 | 1.04 | 1.742
3.609 | 66.3823 | 66.4105 | 0.6339 | 0.1765 | 0 | 0.20786 | 0.208 | 0.96 | 6 | 15.6 | 117.2 |  |  |  |  | 46.193 | 5.35 | 0.84 |  | 0.94 |  | 565.8 |  |  |  | 446.03 | 166.03 | 559.03 | 65.2 | 148.822 | 0.003 | 0.96 | 1.768
3.675 | 42.8632 | 42.8898 | 0.6381 | 0.166 | 0 | 0.21169 | 0.212 | 1.5 | 6 | 11.7 | 116.2 |  |  |  |  | 44.085 | 1.07 | 0.98 |  | 0.31 |  | 525.6 |  |  |  | 384.91 | 107.22 | 482.42 | 55.9 | 109.368 | 0.004 | 1.5 | 1.998
3.74 | 44.7345 | 44.7607 | 0.6422 | 0.164 | 0 | 0.21548 | 0.215 | 1.44 | 6 | 12.1 | 116.4 |  |  |  |  | 44.222 | 1.21 | 0.93 |  | 0.94 |  | 531 |  |  |  | 392.85 | 111.9 | 492.38 | 56.5 | 111.735 | 0.004 | 1.44 | 1.981
3.806 | 35.7914 | 35.8175 | 0.7091 | 0.1629 | 0 | 0.21932 | 0.219 | 1.99 | 5 | 10.6 | 116.6 |  |  |  |  | 43.048 | 0.44 | 0.98 |  | 0.91 |  | 520.3 |  |  |  | 377.12 | 89.54 | 472.65 | 52.5 | 96.322 | 0.005 | 1.99 | 2.125
3.871 | 29.6375 | 29.6657 | 0.7665 | 0.1765 | 0 | 0.22312 | 0.223 | 2.6 | 5 | 9.5 | 116.7 |  |  |  |  | 42.005 | 0.19 | 0.98 |  | 0.91 |  | 511.4 |  |  |  | 364.28 | 74.16 | 456.57 | 49.2 | 84.691 | 0.006 | 2.6 | 2.248
3.937 | 26.1914 | 26.2205 | 0.85 | 0.1817 | 0 | 0.22698 | 0.227 | 3.27 | 5 | 9 | 117.2 |  |  |  |  | 41.272 | 0.09 | 0.98 |  | 0.94 |  | 511 |  |  |  | 363.64 | 65.55 | 455.77 | 47.2 | 77.983 | 0.007 | 3.27 | 2.345
4.003 | 23.8971 | 23.9263 | 0.9075 | 0.1827 | 0 | 0.23086 | 0.231 | 3.83 | 4 | 8.5 | 117.4 | 1.207 | 1.863 | 53.5 | 24.1 |  | 0.06 | 1.01 |  | 0.91 |  | 509.9 |  |  |  | 362.08 | 59.82 | 331.74 |  | 73.125 | 0.008 | 3.83 | 2.415
4.068 | 23.258 | 23.2864 | 0.9148 | 0.1775 | 0 | 0.23467 | 0.235 | 3.97 | 4 | 8.4 | 117.4 | 1.193 | 1.798 | 51.6 | 23.5 |  | 0.05 | 1.07 |  | 0.91 |  | 509.2 |  |  |  | 361.18 | 58.22 | 322.72 |  | 71.066 | 0.008 | 3.97 | 2.434
4.134 | 23.6538 | 23.683 | 0.9336 | 0.1827 | 0 | 0.23856 | 0.239 | 3.98 | 4 | 8.6 | 117.6 | 1.218 | 1.791 | 51.9 | 23.6 |  | 0.05 | 1.06 |  | 0.94 |  | 513.5 |  |  |  | 367.28 | 59.21 | 328.22 |  | 71.371 | 0.008 | 3.98 | 2.434
4.199 | 24.0224 | 24.0505 | 0.8803 | 0.1754 | 0 | 0.24237 | 0.242 | 3.7 | 4 | 8.6 | 117.2 | 1.223 | 1.93 | 51.3 | 23.3 |  | 0.06 | 1.09 |  | 0.94 |  | 510.5 |  |  |  | 363 | 60.13 | 333.31 |  | 70.743 | 0.007 | 3.7 | 2.413
4.265 | 22.4122 | 22.4408 | 0.8198 | 0.1786 | 0 | 0.24621 | 0.246 | 3.69 | 4 | 8.1 | 116.5 | 1.158 | 1.931 | 46.9 | 21.7 |  | 0.05 | 1.08 |  | 0.94 |  | 499.3 |  |  |  | 347.26 | 56.1 | 310.72 |  | 65.909 | 0.008 | 3.69 | 2.433
4.331 | 20.6035 | 20.6331 | 0.8104 | 0.1848 | 0 | 0.25005 | 0.25 | 3.98 | 4 | 7.7 | 116.3 | 1.095 | 1.794 | 42.9 | 20.2 |  | 0.04 | 1.09 |  | 0.91 |  | 492.3 |  |  |  | 337.53 | 51.58 | 285.36 |  | 61.311 | 0.009 | 3.98 | 2.478
4.396 | 19.7221 | 19.7528 | 0.8323 | 0.1921 | 0 | 0.25383 | 0.254 | 4.27 | 4 | 7.5 | 116.4 | 1.071 | 1.671 | 40.9 | 19.5 |  | 0.03 | 1.08 |  | 0.94 |  | 491.9 |  |  |  | 337 | 49.38 | 272.99 |  | 59.045 | 0.01 | 4.27 | 2.512
4.462 | 19.4705 | 19.5027 | 0.8344 | 0.2015 | 0 | 0.25767 | 0.258 | 4.34 | 4 | 7.5 | 116.3 | 1.067 | 1.645 | 39.9 | 19.1 |  | 0.03 | 1.08 |  | 0.91 |  | 492 |  |  |  | 337.14 | 48.76 | 269.43 |  | 57.916 | 0.01 | 4.34 | 2.523
4.528 | 19.8297 | 19.8619 | 0.802 | 0.2015 | 0 | 0.2615 | 0.261 | 4.09 | 4 | 7.5 | 116.1 | 1.077 | 1.743 | 39.8 | 19.1 |  | 0.03 | 1.09 |  | 0.94 |  | 491.1 |  |  |  | 335.8 | 49.65 | 274.41 |  | 57.746 | 0.01 | 4.09 | 2.505
4.593 | 19.4705 | 19.5031 | 0.7863 | 0.2036 | 0 | 0.26527 | 0.265 | 4.09 | 4 | 7.4 | 115.9 | 1.065 | 1.745 | 38.5 | 18.6 |  | 0.03 | 1.1 |  | 0.94 |  | 488.8 |  |  |  | 332.69 | 48.76 | 269.33 |  | 56.257 | 0.011 | 4.09 | 2.512
4.659 | 19.7399 | 19.7701 | 0.8271 | 0.189 | 0 | 0.26911 | 0.269 | 4.24 | 4 | 7.6 | 116.3 | 1.089 | 1.682 | 38.9 | 18.7 |  | 0.03 | 1.08 |  | 0.94 |  | 495.1 |  |  |  | 341.37 | 49.43 | 273.01 |  | 56.663 | 0.01 | 4.24 | 2.522
4.724 | 18.0931 | 18.1203 | 0.7926 | 0.1702 | 0 | 0.27287 | 0.273 | 4.44 | 4 | 7.1 | 115.8 | 1.02 | 1.606 | 35.2 | 17.3 |  | 0.02 | 1.09 |  | 0.94 |  | 485.3 |  |  |  | 327.95 | 45.3 | 249.86 |  | 52.31 | 0.01 | 4.44 | 2.56
4.79 | 15.5022 | 15.5266 | 0.7498 | 0.1525 | 0 | 0.27667 | 0.277 | 4.92 | 4 | 6.4 | 115 | 0.907 | 1.45 | 29.8 | 15.1 |  | 0.01 | 1.11 |  | 0.94 |  | 469.4 |  |  |  | 306.77 | 38.82 | 213.5 |  | 45.842 | 0.01 | 4.92 | 2.632
4.856 | 13.1359 | 13.1581 | 0.6443 | 0.1389 | 0 | 0.28041 | 0.28 | 5 | 4 | 5.6 | 113.5 | 0.786 | 1.425 | 24.6 | 13 |  | 0.01 | 1.08 |  | 0.94 |  | 445.8 |  |  |  | 276.64 | 32.9 | 180.29 |  | 39.292 | 0.011 | 5 | 2.684
4.921 | 12.0029 | 12.0255 | 0.5712 | 0.141 | 0 | 0.28407 | 0.284 | 4.86 | 3 | 5.2 | 112.5 | 0.726 | 1.465 | 21.9 | 11.8 |  | 0.01 | 1.09 |  | 0.94 |  | 431.1 |  |  |  | 258.69 | 30.06 | 164.38 |  | 35.782 | 0.012 | 4.86 | 2.704
4.987 | 11.1925 | 11.2144 | 0.542 | 0.1368 | 0 | 0.28776 | 0.288 | 4.96 | 3 | 4.9 | 111.9 | 0.687 | 1.437 | 20.1 | 11 |  | 0.01 | 1.1 |  | 0.94 |  | 423.2 |  |  |  | 249.24 | 28.04 | 152.97 |  | 33.377 | 0.013 | 4.96 | 2.731
5.052 | 11.2552 | 11.2766 | 0.5284 | 0.1337 | 0 | 0.29139 | 0.291 | 4.81 | 3 | 4.9 | 111.8 | 0.688 | 1.482 | 19.8 | 10.9 |  | 0.01 | 1.19 |  | 0.94 |  | 422.6 |  |  |  | 248.5 | 28.19 | 153.79 |  | 33.08 | 0.012 | 4.81 | 2.724
5.118 | 12.8393 | 12.8604 | 0.5117 | 0.1316 | 0 | 0.29508 | 0.295 | 4.07 | 4 | 5.3 | 111.8 | 0.759 | 1.751 | 22.1 | 11.9 |  | 0.01 | 1.28 |  | 0.91 |  | 430.4 |  |  |  | 257.82 | 32.15 | 175.91 |  | 36.042 | 0.01 | 4.07 | 2.647
5.184 | 12.9197 | 12.9399 | 0.4657 | 0.1264 | 0 | 0.29875 | 0.299 | 3.68 | 4 | 5.3 | 111.1 | 0.757 | 1.936 | 21.6 | 11.7 |  | 0.01 | 1.29 |  | 0.94 |  | 425 |  |  |  | 251.4 | 32.35 | 176.98 |  | 35.455 | 0.01 | 3.68 | 2.623
5.249 | 12.6409 | 12.6609 | 0.4271 | 0.1253 | 0 | 0.30234 | 0.302 | 3.46 | 4 | 5.1 | 110.5 | 0.738 | 2.064 | 20.7 | 11.3 |  | 0.01 | 1.34 |  | 0.94 |  | 418.3 |  |  |  | 243.54 | 31.65 | 173.02 |  | 34.197 | 0.01 | 3.46 | 2.615
5.315 | 11.7867 | 11.8066 | 0.4083 | 0.1243 | 0 | 0.30597 | 0.306 | 3.55 | 4 | 4.9 | 110 | 0.698 | 2.008 | 19 | 10.5 |  | 0.01 | 1.34 |  | 0.94 |  | 411.2 |  |  |  | 235.32 | 29.52 | 161.01 |  | 31.953 | 0.011 | 3.55 | 2.645
5.381 | 11.8494 | 11.8694 | 0.3885 | 0.1253 | 0 | 0.30959 | 0.31 | 3.36 | 4 | 4.9 | 109.6 | 0.7 | 2.122 | 18.7 | 10.4 |  | 0.01 | 1.5 |  | 0.91 |  | 409.1 |  |  |  | 232.84 | 29.67 | 161.84 |  | 31.613 | 0.011 | 3.36 | 2.633
5.446 | 15.6557 | 15.6751 | 0.3749 | 0.1211 | 0 | 0.31316 | 0.313 | 2.44 | 5 | 5.8 | 110 |  |  |  |  | 36.583 | 0.04 | 1.49 |  | 0.91 |  | 426.8 |  |  |  | 253.55 | 39.19 | 317.78 | 33.2 | 38.673 | 0.008 | 2.44 | 2.476
5.512 | 28.0084 | 28.028 | 0.3759 | 0.1222 | 0 | 0.31684 | 0.317 | 1.36 | 5 | 8.5 | 111.4 |  |  |  |  | 39.842 | 0.33 | 1.49 |  | 0.91 |  | 471.2 |  |  |  | 309.15 | 70.07 | 387.47 | 41.4 | 59.952 | 0.004 | 1.36 | 2.166
5.577 | 37.3024 | 37.3235 | 0.3352 | 0.1316 | 0 | 0.32045 | 0.32 | 0.91 | 6 | 10.1 | 111.2 |  |  |  |  | 41.326 | 1.14 | 1.59 |  | 0.91 |  | 486.8 |  |  |  | 330.02 | 93.31 | 413.63 | 45.8 | 73.465 | 0.004 | 0.91 | 1.989
5.643 | 23.4919 | 23.5013 | 0.1942 | 0.0585 | 0 | 0.32396 | 0.324 | 0.84 | 5 | 6.9 | 106.1 |  |  |  |  | 38.743 | 0.46 | 1.81 |  | 0.63 |  | 418.3 |  |  |  | 243.66 | 58.75 | 305.39 | 37.2 | 48.464 | 0.003 | 0.84 | 2.119
5.709 | 23.5097 | 23.5229 | 0.1817 | 0.0825 | 0 | 0.32744 | 0.327 | 0.78 | 5 | 6.9 | 105.6 |  |  |  |  | 38.695 | 0.5 | 1.82 |  | 0.87 |  | 415.5 |  |  |  | 240.34 | 58.81 | 301.23 | 37 | 47.919 | 0.004 | 0.78 | 2.108
5.774 | 27.2524 | 27.2568 | 0.2078 | 0.0272 | 0 | 0.33092 | 0.331 | 0.77 | 6 | 7.7 | 107 |  |  |  |  | 39.454 | 0.69 | 1.84 |  | 0.94 |  | 434.2 |  |  |  | 262.56 | 68.14 | 329.07 | 39.3 | 54.088 | 0.001 | 0.77 | 2.06
5.84 | 21.0807 | 21.0892 | 0.1713 | 0.0533 | 0 | 0.33438 | 0.334 | 0.83 | 5 | 6.4 | 105 |  |  |  |  | 37.951 | 0.35 | 2.03 |  | 0.39 |  | 405.8 |  |  |  | 229.28 | 52.72 | 287.37 | 35.1 | 43.156 | 0.003 | 0.83 | 2.158
5.905 | 28.7728 | 28.7842 | 0.1577 | 0.071 | 0 | 0.3378 | 0.338 | 0.55 | 6 | 7.8 | 105.1 |  |  |  |  | 39.638 | 1.19 | 2.13 |  | 0.94 |  | 425.1 |  |  |  | 251.66 | 71.96 | 315.42 | 39.5 | 54.559 | 0.002 | 0.55 | 1.983
5.971 | 32.4528 | 32.4637 | 0.1243 | 0.0679 | 0 | 0.34122 | 0.341 | 0.39 | 6 | 8.2 | 103.6 |  |  |  |  | 40.246 | 2.39 | 2.19 |  | 0.91 |  | 424.1 |  |  |  | 250.51 | 81.16 | 313.97 | 40.9 | 58.675 | 0.002 | 0.39 | 1.884
6.037 | 37.3024 | 37.3133 | 0.1055 | 0.0679 | 0 | 0.34461 | 0.345 | 0.29 | 6 | 8.9 | 102.8 |  |  |  |  | 40.93 | 4.53 | 2.26 |  | 0.94 |  | 429.4 |  |  |  | 256.76 | 93.28 | 321.81 | 43 | 64.587 | 0.002 | 0.29 | 1.792
6.102 | 36.2592 | 36.2696 | 0.1619 | 0.0647 | 0 | 0.34805 | 0.348 | 0.45 | 6 | 9.1 | 105.8 |  |  |  |  | 40.733 | 2.52 | 2.26 |  | 0.91 |  | 446.2 |  |  |  | 277.28 | 90.67 | 347.53 | 43 | 64.659 | 0.002 | 0.45 | 1.875
6.168 | 31.8148 | 31.8245 | 0.1807 | 0.0606 | 0 | 0.35156 | 0.352 | 0.57 | 6 | 8.5 | 106.3 |  |  |  |  | 39.966 | 1.35 | 2.19 |  | 0.94 |  | 441.9 |  |  |  | 271.93 | 79.56 | 340.82 | 40.9 | 58.469 | 0.002 | 0.57 | 1.964
6.234 | 28.1703 | 28.179 | 0.1995 | 0.0543 | 0 | 0.35508 | 0.355 | 0.72 | 6 | 8 | 106.8 |  |  |  |  | 39.249 | 0.75 | 2.21 |  | 0.91 |  | 438.5 |  |  |  | 267.76 | 70.45 | 335.6 | 39 | 53.131 | 0.002 | 0.72 | 2.05
6.299 | 18.516 | 18.5208 | 0.1942 | 0.0303 | 0 | 0.35851 | 0.359 | 1.07 | 5 | 6 | 105.6 |  |  |  |  | 36.766 | 0.16 | 2.26 |  | 0.94 |  | 407 |  |  |  | 230.55 | 46.3 | 288.95 | 32.8 | 37.735 | 0.002 | 1.07 | 2.268
6.365 | 15.2328 | 15.2405 | 0.1702 | 0.048 | 0 | 0.36195 | 0.362 | 1.14 | 5 | 5.2 | 104.2 |  |  |  |  | 35.535 | 0.09 | 2.38 |  | 0.94 |  | 387.3 |  |  |  | 208.79 | 38.1 | 261.69 | 30.1 | 31.715 | 0.003 | 1.14 | 2.347
6.43 | 14.0173 | 14.0255 | 0.1274 | 0.0512 | 0 | 0.36526 | 0.365 | 0.93 | 5 | 4.8 | 101.9 |  |  |  |  | 34.969 | 0.1 | 2.46 |  | 0.94 |  | 368.6 |  |  |  | 189.03 | 35.06 | 236.92 | 28.7 | 28.792 | 0.004 | 0.93 | 2.336
6.496 | 13.3249 | 13.3307 | 0.1086 | 0.0365 | 0 | 0.36858 | 0.369 | 0.84 | 5 | 4.5 | 100.6 |  |  |  |  | 34.583 | 0.1 | 2.54 |  | 0.91 |  | 358.9 |  |  |  | 179.17 | 33.33 | 224.56 | 27.8 | 27.129 | 0.003 | 0.84 | 2.335
6.562 | 9.7347 | 9.7357 | 0.1149 | 0.0063 | 0 | 0.37189 | 0.372 | 1.23 | 5 | 3.7 | 100.3 |  |  |  |  | 32.507 | 0.03 | 2.54 |  | 0.94 |  | 342.1 |  |  |  | 162.77 | 24.34 | 204.01 | 24.5 | 20.929 | 0.001 | 1.23 | 2.516
6.627 | 4.7681 | 4.7725 | 0.2235 | 0.0272 | 0 | 0.37526 | 0.375 | 5.08 | 3 | 2.6 | 103.8 | 0.314 | 1.404 | 5.4 | 3.9 |  | 0 | 2.52 |  | 0.94 |  | 335 |  |  |  | 155.7 | 11.93 | 51.52 |  | 11.718 | 0.006 | 5.08 | 3.078
6.693 | 2.3757 | 2.3745 | 0.2224 | -0.0073 | 0 | 0.37865 | 0.379 | 11.14 | 2 | 1.8 | 102.7 | 0.143 | 0.641 | 2 | 1.7 |  | 0 | 2.54 |  | 0.94 |  | 307.6 |  |  |  | 130.5 | 5.94 | 10.52 |  | 5.271 | -0.004 | 11.14 | 3.562
6.759 | 2.501 | 2.4957 | 0.2339 | -0.0334 | 0 | 0.38205 | 0.382 | 11.07 | 2 | 1.9 | 103.1 | 0.151 | 0.647 | 2.1 | 1.8 |  | 0 | 2.54 |  | 0.91 |  | 312.9 |  |  |  | 135.06 | 6.24 | 11.69 |  | 5.532 | -0.016 | 11.07 | 3.544
6.824 | 1.9256 | 1.9216 | 0.2214 | -0.0251 | 0 | 0.38539 | 0.385 | 14.41 | 2 | 1.6 | 102.5 | 0.11 | 0.497 | 1.4 | 1.3 |  | 0 | 2.54 |  | 0.94 |  | 300 |  |  |  | 123.74 | 4.8 | 6.12 |  | 3.986 | -0.016 | 14.41 | 3.727
6.89 | 1.3492 | 1.3445 | 0.2078 | -0.0292 | 0 | 0.38875 | 0.389 | 21.74 | 2 | 1.4 | 102 | 0.068 | 0.33 | 0.8 | 0.8 |  |  | 2.56 |  | 0.94 |  | 283 |  |  |  | 109.13 | 3.36 | 2.35 |  | 2.459 | -0.03 | 21.74 | 4.003
6.955 | 0.801 | 0.7972 | 0.1953 | -0.024 | 0 | 0.39209 | 0.392 | 48.21 | 2 | 1.1 | 102.8 | 0.029 | 0.15 | 0.3 | 0.3 |  |  | 2.56 |  | 0.94 |  | 258.3 |  |  |  | 88.31 | 1.99 | 0.42 |  | 1.033 | -0.059 | 48.21 | 4.513
7.021 | 0.4407 | 0.4375 | 0.166 | -0.0198 | 0 | 0.3958 | 0.396 | 397.81 | 2 | 1.5 | 112.4 | 0.003 | 0.019 | 0 | 0 |  |  | 2.53 |  | 0.94 |  | 234.1 |  |  |  | 50.21 | 1.09 | 0 |  | 0.105 | -0.441 | 397.81 | 5.862
7.087 | 0.117 | 0.1138 | 0.0856 | -0.0198 | 0 | 0.39845 | 0.398 | 0.1 | 1 | 0.6 | 80.3 | 0 | -0.235 | 0 | 0 |  |  | 2.56 |  | 0.94 |  | 234.1 |  |  |  | -742.87 | 0.28 | 0 |  | 0.001 | 0.07 | 0.1 | 6.474
7.152 | 0.1984 | 0.1942 | 0.0365 | -0.0261 | 0 | 0.4011 | 0.401 | 0.1 | 1 | 1 | 81.6 | 0 | -0.397 | 0 | 0 |  |  | 2.56 |  | 0.91 |  | 234.1 |  |  |  | -539.97 | 0.49 | 0 |  | 0.001 | 0.129 | 0.1 | 6.474
7.218 | 0.2433 | 0.2393 | 0.0261 | -0.0251 | 0 | 0.40384 | 0.404 | 0.1 | 1 | 1.2 | 82.8 | 0 | -0.439 | 0 | 0 |  |  | 2.56 |  | 0.98 |  | 234.1 |  |  |  | -429.49 | 0.6 | 0 |  | 0.001 | 0.156 | 0.1 | 6.474
7.283 | 0.2068 | 0.2023 | 0.0104 | -0.0282 | 0 | 0.40621 | 0.406 | 0.1 | 1 | 1 | 72.9 | 0 | -1.37 | 0 | 0 |  |  | 2.53 |  | 0.94 |  | 234.1 |  |  |  | -532.24 | 0.51 | 0 |  | 0.001 | 0.141 | 0.1 | 6.474
7.349 | 0.306 | 0.3043 | 0.0157 | -0.0104 | 0 | 0.409 | 0.409 | 0.1 | 1 | 1.5 | 84.7 | 0 | -0.469 | 0 | 0 |  |  | 2.46 |  | 0.94 |  | 234.1 |  |  |  | -273.18 | 0.76 | 0 |  | 0.001 | 0.101 | 0.1 | 6.474
7.415 | 2.1418 | 2.142 | 0.0157 | 0.001 | 0 | 0.41175 | 0.412 | 0.91 | 1 | 1.2 | 83.3 | 0.124 | 7.871 | 1.5 | 1.4 |  | 0 | 2.46 |  | 0.94 |  | 211.4 |  |  |  | 61.45 | 5.35 | 7.27 |  | 4.202 | 0.001 | 0.91 | 3.081
7.48 | 7.4049 | 7.4178 | 0.0167 | 0.0804 | 0 | 0.41454 | 0.415 | 0.24 | 5 | 2.6 | 85.7 |  |  |  |  | 29.906 | 0.06 | 2.17 |  | 0.94 |  | 276 |  |  |  | 105.84 | 18.54 | 132.65 | 19.8 | 13.786 | 0.012 | 0.24 | 2.406
7.546 | 14.1614 | 14.1658 | 0.0261 | 0.0272 | 0 | 0.41752 | 0.418 | 0.19 | 5 | 4.2 | 90.3 |  |  |  |  | 34.18 | 0.4 | 2.01 |  | 0.94 |  | 326.5 |  |  |  | 148.34 | 35.41 | 185.92 | 26.5 | 24.491 | 0.002 | 0.19 | 2.14
7.612 | 11.3721 | 11.384 | 0.0167 | 0.0741 | 0 | 0.42037 | 0.42 | 0.15 | 5 | 3.6 | 86.6 |  |  |  |  | 32.731 | 0.25 | 2.04 |  | 0.94 |  | 304.5 |  |  |  | 128.94 | 28.46 | 161.6 | 23.9 | 19.914 | 0.007 | 0.15 | 2.208
7.677 | 1.8442 | 1.8561 | 0.0146 | 0.0741 | 0 | 0.42307 | 0.423 | 1.02 | 1 | 1.1 | 82.8 | 0.102 | 6.953 | 1.1 | 1.1 |  | 0 | 2.04 |  | 0.94 |  | 206 |  |  |  | 58.19 | 4.64 | 4.85 |  | 3.387 | 0.052 | 1.02 | 3.186
7.743 | 1.745 | 1.7574 | 0.0815 | 0.0773 | 0 | 0.42621 | 0.426 | 6.12 | 2 | 1.3 | 95.4 | 0.095 | 1.156 | 1 | 1 |  | 0 | 2.11 |  | 0.94 |  | 256.4 |  |  |  | 90 | 4.39 | 4.16 |  | 3.123 | 0.059 | 6.12 | 3.589
7.808 | 1.7366 | 1.7495 | 0.0606 | 0.0804 | 0 | 0.42924 | 0.429 | 4.59 | 3 | 1.3 | 93.2 | 0.094 | 1.541 | 1 | 1 |  | 0 | 2.19 |  | 0.91 |  | 245.4 |  |  |  | 82.44 | 4.37 | 4.06 |  | 3.076 | 0.061 | 4.59 | 3.526
7.874 | 1.9079 | 1.9218 | 0.0365 | 0.0867 | 0 | 0.4322 | 0.432 | 2.45 | 3 | 1.2 | 89.6 | 0.106 | 2.888 | 1.2 | 1.1 |  | 0 | 2.26 |  | 0.94 |  | 232.2 |  |  |  | 73.96 | 4.8 | 5.13 |  | 3.447 | 0.059 | 2.45 | 3.345
7.94 | 2.0154 | 2.0309 | 0.0125 | 0.0971 | 0 | 0.4349 | 0.435 | 0.78 | 1 | 1.1 | 81.7 | 0.114 | 9.031 | 1.3 | 1.2 |  | 0 | 2.41 |  | 0.94 |  | 207.2 |  |  |  | 58.95 | 5.08 | 5.86 |  | 3.67 | 0.061 | 0.78 | 3.112
8.005 | 2.2222 | 2.2392 | 0.0167 | 0.1065 | 0 | 0.43762 | 0.437 | 0.93 | 1 | 1.2 | 83.9 | 0.129 | 7.633 | 1.5 | 1.4 |  | 0 | 2.41 |  | 0.94 |  | 217.3 |  |  |  | 64.93 | 5.6 | 7.42 |  | 4.118 | 0.06 | 0.93 | 3.092
8.071 | 2.3392 | 2.3579 | 0.0178 | 0.117 | 0.002 | 0.44041 | 0.438 | 0.93 | 1 | 1.3 | 84.4 | 0.137 | 7.62 | 1.6 | 1.4 |  | 0 | 2.44 |  | 0.94 |  | 220.7 |  |  |  | 67.03 | 5.89 | 8.39 |  | 4.376 | 0.061 | 0.93 | 3.068
8.136 | 2.3392 | 2.3599 | 0.0178 | 0.1295 | 0.004 | 0.44315 | 0.439 | 0.93 | 1 | 1.3 | 84.5 | 0.137 | 7.609 | 1.6 | 1.4 |  | 0 | 2.42 |  | 0.94 |  | 220.8 |  |  |  | 67.08 | 5.9 | 8.37 |  | 4.367 | 0.066 | 0.93 | 3.069
8.202 | 2.2316 | 2.2552 | 0.0178 | 0.1472 | 0.006 | 0.44594 | 0.44 | 0.98 | 1 | 1.2 | 84.4 | 0.129 | 7.166 | 1.5 | 1.4 |  | 0 | 2.46 |  | 0.94 |  | 219.2 |  |  |  | 66.06 | 5.64 | 7.45 |  | 4.115 | 0.079 | 0.98 | 3.103
8.268 | 2.1773 | 2.2027 | 0.0178 | 0.1587 | 0.008 | 0.44873 | 0.44 | 1.01 | 1 | 1.2 | 84.4 | 0.125 | 6.936 | 1.4 | 1.3 |  | 0 | 2.46 |  | 0.94 |  | 218.4 |  |  |  | 65.55 | 5.51 | 6.99 |  | 3.983 | 0.087 | 1.01 | 3.121
8.333 | 2.123 | 2.1511 | 0.0178 | 0.1754 | 0.01 | 0.45147 | 0.441 | 1.05 | 1 | 1.2 | 84.4 | 0.121 | 6.708 | 1.3 | 1.3 |  | 0 | 2.36 |  | 0.91 |  | 217.6 |  |  |  | 65.03 | 5.38 | 6.55 |  | 3.853 | 0.099 | 1.05 | 3.139
8.399 | 2.2316 | 2.262 | 0.0178 | 0.1901 | 0.012 | 0.45426 | 0.442 | 0.98 | 1 | 1.2 | 84.5 | 0.129 | 7.132 | 1.5 | 1.4 |  | 0 | 2.4 |  | 0.91 |  | 219.5 |  |  |  | 66.21 | 5.66 | 7.4 |  | 4.092 | 0.1 | 0.98 | 3.105
8.465 | 2.3298 | 2.3614 | 0.0178 | 0.1974 | 0.015 | 0.45705 | 0.443 | 0.93 | 1 | 1.3 | 84.5 | 0.136 | 7.515 | 1.5 | 1.4 |  | 0 | 2.34 |  | 0.94 |  | 221.1 |  |  |  | 67.24 | 5.9 | 8.19 |  | 4.303 | 0.097 | 0.93 | 3.076
8.53 | 6.2259 | 6.2583 | 0.0178 | 0.2026 | 0.017 | 0.45984 | 0.443 | 0.31 | 5 | 2.4 | 85.9 |  |  |  |  | 28.213 | 0.03 | 2.17 |  | 0.94 |  | 270.1 |  |  |  | 101.21 | 15.65 | 126.85 | 17.9 | 11.262 | 0.032 | 0.31 | 2.52
8.596 | 7.6566 | 7.6895 | 0.0188 | 0.2057 | 0.019 | 0.4627 | 0.444 | 0.26 | 5 | 2.8 | 86.7 |  |  |  |  | 29.668 | 0.05 | 1.96 |  | 0.94 |  | 283.3 |  |  |  | 111.49 | 19.22 | 139.74 | 19.7 | 13.57 | 0.026 | 0.26 | 2.422
8.661 | 14.7733 | 14.7969 | 0.0198 | 0.1472 | 0.021 | 0.46557 | 0.445 | 0.14 | 5 | 4.4 | 88.4 |  |  |  |  | 34.05 | 0.47 | 1.7 |  | 0.91 |  | 328.3 |  |  |  | 149.96 | 36.99 | 187.95 | 26.3 | 24.283 | 0.009 | 0.14 | 2.116
8.727 | 5.1733 | 5.2029 | 0.0198 | 0.1848 | 0.023 | 0.46842 | 0.446 | 0.42 | 1 | 2.1 | 86.3 | 0.303 | 16.973 | 4.2 | 3.1 |  | 0.01 | 1.69 |  | 0.91 |  | 262 |  |  |  | 95.11 | 13.01 | 44.96 |  | 9.496 | 0.034 | 0.42 | 2.631
8.793 | 4.6063 | 4.6345 | 0.3154 | 0.1765 | 0.025 | 0.47193 | 0.447 | 7.58 | 3 | 2.9 | 106.4 | 0.297 | 0.936 | 4.1 | 3.1 |  | 0 | 1.68 |  | 0.94 |  | 367.3 |  |  |  | 186.84 | 11.59 | 38.75 |  | 9.309 | 0.037 | 7.58 | 3.265
8.858 | 3.5004 | 3.5285 | 0.3686 | 0.1754 | 0.027 | 0.47541 | 0.449 | 12.07 | 2 | 2.5 | 107.2 | 0.218 | 0.586 | 2.7 | 2.2 |  | 0 | 1.79 |  | 0.91 |  | 365.4 |  |  |  | 184.53 | 8.82 | 20.78 |  | 6.805 | 0.049 | 12.07 | 3.5
8.924 | 16.5454 | 16.639 | 0.0125 | 0.5848 | 0.029 | 0.47823 | 0.449 | 0.1 | 5 | 4.7 | 85.3 |  |  |  |  | 34.71 | 0.71 | 1.77 |  | 0.94 |  | 335.6 |  |  |  | 156.73 | 41.6 | 196.44 | 27.6 | 26.678 | 0.035 | 0.1 | 2.056
8.989 | 10.5534 | 10.6364 | 0.3853 | 0.519 | 0.031 | 0.48179 | 0.451 | 3.79 | 3 | 4.8 | 109.4 | 0.686 | 1.867 | 11.4 | 7 |  | 0 | 1.82 |  | 0.91 |  | 425.6 |  |  |  | 251.81 | 26.59 | 142.17 |  | 21.305 | 0.048 | 3.79 | 2.797
9.055 | 3.6706 | 3.7448 | 0.4626 | 0.4637 | 0.033 | 0.48538 | 0.452 | 14.19 | 2 | 2.7 | 108.9 | 0.233 | 0.492 | 3 | 2.4 |  | 0 | 1.59 |  | 0.91 |  | 384.3 |  |  |  | 204.17 | 9.36 | 23.48 |  | 7.204 | 0.135 | 14.19 | 3.529
9.121 | 2.9689 | 3.0441 | 0.4845 | 0.4699 | 0.035 | 0.48898 | 0.454 | 18.96 | 2 | 2.4 | 109 | 0.183 | 0.366 | 2.2 | 1.9 |  | 0 | 1.63 |  | 0.94 |  | 378 |  |  |  | 197 | 7.61 | 14.38 |  | 5.628 | 0.175 | 18.96 | 3.693
9.186 | 6.9277 | 7.0056 | 0.4511 | 0.4866 | 0.037 | 0.49255 | 0.456 | 6.93 | 3 | 3.9 | 109.8 | 0.466 | 1.019 | 7 | 4.7 |  | 0 | 1.82 |  | 0.94 |  | 413 |  |  |  | 236.76 | 17.51 | 91.18 |  | 14.298 | 0.07 | 6.93 | 3.099
9.252 | 12.3266 | 12.4103 | 0.2423 | 0.5232 | 0.039 | 0.49606 | 0.457 | 2.03 | 4 | 5 | 106.4 | 0.757 | 3.488 | 12.7 | 7.6 |  | 0.02 | 1.81 |  | 0.91 |  | 407.2 |  |  |  | 230.59 | 31.03 | 166.8 |  | 23.177 | 0.041 | 2.03 | 2.601
9.318 | 4.1834 | 4.2648 | 0.0992 | 0.5086 | 0.041 | 0.49929 | 0.458 | 2.63 | 3 | 2.2 | 97.9 | 0.269 | 2.653 | 3.5 | 2.7 |  | 0 | 1.82 |  | 0.94 |  | 302.4 |  |  |  | 126.48 | 10.66 | 30.95 |  | 8.219 | 0.127 | 2.63 | 3.037
9.383 | 4.1834 | 4.2634 | 0.237 | 0.5002 | 0.043 | 0.50267 | 0.46 | 6.3 | 3 | 2.6 | 104.2 | 0.269 | 1.109 | 3.5 | 2.7 |  | 0 | 1.82 |  | 0.94 |  | 347.7 |  |  |  | 167.28 | 10.66 | 30.78 |  | 8.184 | 0.124 | 6.3 | 3.258
9.449 | 3.7249 | 3.8031 | 0.2485 | 0.4887 | 0.045 | 0.50612 | 0.461 | 7.54 | 3 | 2.4 | 104.4 | 0.236 | 0.925 | 2.9 | 2.4 |  | 0 | 1.83 |  | 0.94 |  | 345.8 |  |  |  | 165.22 | 9.51 | 23.58 |  | 7.153 | 0.138 | 7.54 | 3.352
9.514 | 4.3003 | 4.378 | 0.2621 | 0.4856 | 0.047 | 0.50953 | 0.462 | 6.78 | 3 | 2.7 | 105 | 0.276 | 1.033 | 3.6 | 2.8 |  | 0 | 1.84 |  | 0.94 |  | 355.4 |  |  |  | 174.72 | 10.94 | 32.37 |  | 8.368 | 0.116 | 6.78 | 3.27
9.58 | 4.3275 | 4.4069 | 0.2433 | 0.496 | 0.049 | 0.51298 | 0.464 | 6.25 | 3 | 2.7 | 104.5 | 0.278 | 1.12 | 3.6 | 2.8 |  | 0 | 1.86 |  | 0.94 |  | 351.3 |  |  |  | 170.78 | 11.02 | 32.7 |  | 8.398 | 0.117 | 6.25 | 3.247
9.646 | 4.0215 | 4.1004 | 0.235 | 0.4929 | 0.051 | 0.51642 | 0.465 | 6.56 | 3 | 2.5 | 104.1 | 0.256 | 1.065 | 3.2 | 2.5 |  | 0 | 1.84 |  | 0.94 |  | 346.3 |  |  |  | 165.83 | 10.25 | 27.62 |  | 7.707 | 0.126 | 6.56 | 3.289
9.711 | 2.5459 | 2.6263 | 0.2381 | 0.5023 | 0.053 | 0.51979 | 0.466 | 11.3 | 2 | 2 | 103.8 | 0.15 | 0.608 | 1.6 | 1.5 |  | 0 | 1.86 |  | 0.94 |  | 327.9 |  |  |  | 147.83 | 6.57 | 9.51 |  | 4.517 | 0.222 | 11.3 | 3.618
9.777 | 2.0959 | 2.1781 | 0.2245 | 0.5138 | 0.055 | 0.5232 | 0.468 | 13.57 | 2 | 1.8 | 103.3 | 0.118 | 0.5 | 1.2 | 1.2 |  | 0 | 1.87 |  | 0.91 |  | 316.6 |  |  |  | 137.32 | 5.45 | 5.86 |  | 3.538 | 0.292 | 13.57 | 3.751
9.842 | 1.934 | 2.019 | 0.0731 | 0.5315 | 0.057 | 0.52629 | 0.469 | 4.9 | 3 | 1.4 | 95.1 | 0.107 | 1.376 | 1.1 | 1.1 |  | 0 | 2.01 |  | 0.91 |  | 261.5 |  |  |  | 93.5 | 5.05 | 4.75 |  | 3.184 | 0.337 | 4.9 | 3.529
9.908 | 2.1596 | 2.2493 | 0.0157 | 0.5608 | 0.06 | 0.52906 | 0.47 | 0.91 | 1 | 1.2 | 83.9 | 0.123 | 7.418 | 1.3 | 1.2 |  | 0 | 2.04 |  | 0.91 |  | 218.8 |  |  |  | 65.59 | 5.62 | 6.3 |  | 3.664 | 0.307 | 0.91 | 3.137
9.974 | 4.2826 | 4.3616 | 0.0303 | 0.4939 | 0.062 | 0.532 | 0.47 | 0.79 | 4 | 2 | 89.3 | 0.261 | 8.842 | 3.2 | 2.6 |  | 0 | 2.02 |  | 0.94 |  | 264.5 |  |  |  | 96.77 | 10.9 | 29.74 |  | 7.766 | 0.115 | 0.79 | 2.812
10.039 | 9.0424 | 9.095 | 0.2193 | 0.3289 | 0.064 | 0.53542 | 0.472 | 2.56 | 4 | 4.1 | 105 | 0.576 | 2.771 | 8.7 | 5.6 |  | 0 | 1.93 |  | 0.91 |  | 383.7 |  |  |  | 204.5 | 22.74 | 119.83 |  | 17.076 | 0.031 | 2.56 | 2.768
10.105 | 2.312 | 2.3877 | 0.3843 | 0.4731 | 0.066 | 0.53896 | 0.473 | 20.79 | 2 | 2.1 | 107.3 | 0.132 | 0.33 | 1.4 | 1.3 |  | 0 | 1.75 |  | 0.94 |  | 353.3 |  |  |  | 171.18 | 5.97 | 7.22 |  | 3.906 | 0.23 | 20.79 | 3.837
10.171 | 3.302 | 3.3815 | 0.3665 | 0.4971 | 0.068 | 0.5425 | 0.475 | 12.91 | 2 | 2.5 | 107.2 | 0.203 | 0.538 | 2.3 | 2 |  | 0 | 1.77 |  | 0.94 |  | 366.7 |  |  |  | 185.48 | 8.45 | 16.98 |  | 5.98 | 0.155 | 12.91 | 3.562
10.236 | 3.1401 | 3.2233 | 0.3582 | 0.52 | 0.07 | 0.54598 | 0.476 | 13.38 | 2 | 2.4 | 107 | 0.191 | 0.517 | 2.2 | 1.9 |  | 0 | 1.77 |  | 0.94 |  | 363.2 |  |  |  | 181.78 | 8.06 | 15.05 |  | 5.622 | 0.173 | 13.38 | 3.592
10.302 | 2.6274 | 2.7126 | 0.3373 | 0.5326 | 0.072 | 0.54949 | 0.478 | 15.59 | 2 | 2.2 | 106.5 | 0.155 | 0.44 | 1.7 | 1.5 |  | 0 | 1.77 |  | 0.94 |  | 351.5 |  |  |  | 169.81 | 6.78 | 9.8 |  | 4.529 | 0.222 | 15.59 | 3.707
10.367 | 1.0432 | 1.1312 | 0.2569 | 0.5503 | 0.074 | 0.55292 | 0.479 | 44.42 | 2 | 1.4 | 105.6 | 0.041 | 0.136 | 0.3 | 0.4 |  |  | 1.94 |  | 0.91 |  | 294.3 |  |  |  | 114.71 | 2.83 | 0.7 |  | 1.207 | 0.971 | 44.42 | 4.439
10.433 | 2.0781 | 2.1687 | 0.2391 | 0.566 | 0.076 | 0.55635 | 0.48 | 14.83 | 2 | 1.8 | 103.9 | 0.115 | 0.455 | 1.1 | 1.1 |  | 0 | 1.88 |  | 0.87 |  | 321.2 |  |  |  | 141.12 | 5.42 | 5.41 |  | 3.356 | 0.322 | 14.83 | 3.793
10.499 | 1.4484 | 1.5421 | 0.2329 | 0.5858 | 0.078 | 0.55978 | 0.482 | 23.71 | 2 | 1.5 | 104 | 0.07 | 0.273 | 0.6 | 0.7 |  |  | 1.85 |  | 0.94 |  | 304.4 |  |  |  | 125.17 | 3.86 | 2 |  | 2.039 | 0.571 | 23.71 | 4.089
10.564 | 1.0349 | 1.1325 | 0.188 | 0.6099 | 0.08 | 0.56314 | 0.483 | 33.02 | 2 | 1.3 | 103.4 | 0.041 | 0.179 | 0.3 | 0.4 |  |  | 1.79 |  | 0.94 |  | 278.9 |  |  |  | 102.83 | 2.83 | 0.67 |  | 1.178 | 1.123 | 33.02 | 4.365
10.63 | 1.2771 | 1.3789 | 0.0209 | 0.636 | 0.082 | 0.566 | 0.484 | 2.57 | 3 | 1 | 86.7 | 0.058 | 2.43 | 0.5 | 0.6 |  | 0 | 1.93 |  | 0.94 |  | 207.8 |  |  |  | 57.98 | 3.45 | 1.37 |  | 1.68 | 0.779 | 2.57 | 3.631
10.696 | 1.5205 | 1.6254 | 0.0136 | 0.6558 | 0.084 | 0.56875 | 0.485 | 1.29 | 1 | 1 | 83.2 | 0.076 | 4.999 | 0.7 | 0.7 |  | 0 | 1.99 |  | 0.91 |  | 204.1 |  |  |  | 56.38 | 4.06 | 2.3 |  | 2.181 | 0.601 | 1.29 | 3.402
10.761 | 1.5476 | 1.6554 | 0.0125 | 0.6736 | 0.086 | 0.57143 | 0.485 | 1.15 | 1 | 1 | 82.6 | 0.077 | 5.578 | 0.7 | 0.7 |  | 0 | 1.99 |  | 0.94 |  | 203 |  |  |  | 55.82 | 4.14 | 2.42 |  | 2.234 | 0.602 | 1.15 | 3.374
10.827 | 1.7189 | 1.8295 | 0.0136 | 0.6913 | 0.088 | 0.57418 | 0.486 | 1.08 | 1 | 1.1 | 83.1 | 0.09 | 6.012 | 0.8 | 0.9 |  | 0 | 1.99 |  | 0.94 |  | 208.8 |  |  |  | 59.26 | 4.57 | 3.24 |  | 2.583 | 0.527 | 1.08 | 3.305
10.892 | 1.817 | 1.9299 | 0.0157 | 0.7059 | 0.09 | 0.57691 | 0.487 | 1.16 | 1 | 1.1 | 84.1 | 0.097 | 5.642 | 0.9 | 0.9 |  | 0 | 1.99 |  | 0.94 |  | 214.1 |  |  |  | 62.43 | 4.82 | 3.76 |  | 2.78 | 0.497 | 1.16 | 3.287
10.958 | 2.0248 | 2.1401 | 0.0146 | 0.7205 | 0.092 | 0.57967 | 0.487 | 0.94 | 1 | 1.2 | 83.6 | 0.111 | 7.07 | 1.1 | 1.1 |  | 0 | 1.99 |  | 0.94 |  | 216.6 |  |  |  | 64.05 | 5.35 | 5 |  | 3.202 | 0.435 | 0.94 | 3.195
11.024 | 2.2943 | 2.4118 | 0.0146 | 0.7341 | 0.094 | 0.58243 | 0.488 | 0.8 | 1 | 1.3 | 83.6 | 0.131 | 8.375 | 1.3 | 1.2 |  | 0 | 1.99 |  | 0.94 |  | 221.3 |  |  |  | 67.09 | 6.03 | 6.86 |  | 3.748 | 0.374 | 0.8 | 3.106
11.089 | 2.4833 | 2.6031 | 0.0146 | 0.7487 | 0.096 | 0.58514 | 0.489 | 0.72 | 1 | 1.3 | 83.6 | 0.144 | 9.286 | 1.5 | 1.4 |  | 0 | 2.02 |  | 0.91 |  | 224.4 |  |  |  | 69.07 | 6.51 | 8.33 |  | 4.129 | 0.344 | 0.72 | 3.051
11.155 | 2.4206 | 2.5416 | 0.0146 | 0.7561 | 0.098 | 0.5879 | 0.489 | 0.75 | 1 | 1.3 | 83.6 | 0.139 | 8.966 | 1.4 | 1.3 |  | 0 | 2.01 |  | 0.94 |  | 223.5 |  |  |  | 68.48 | 6.35 | 7.8 |  | 3.992 | 0.359 | 0.75 | 3.07
11.22 | 2.4655 | 2.5873 | 0.0146 | 0.7613 | 0.101 | 0.59062 | 0.49 | 0.73 | 1 | 1.3 | 83.6 | 0.143 | 9.173 | 1.4 | 1.3 |  | 0 | 2.02 |  | 0.91 |  | 224.3 |  |  |  | 68.96 | 6.47 | 8.13 |  | 4.074 | 0.352 | 0.73 | 3.059
11.286 | 2.4478 | 2.5711 | 0.0157 | 0.7707 | 0.103 | 0.59339 | 0.491 | 0.79 | 1 | 1.3 | 84.1 | 0.141 | 8.437 | 1.4 | 1.3 |  | 0 | 2.04 |  | 0.94 |  | 225.7 |  |  |  | 69.82 | 6.43 | 7.97 |  | 4.029 | 0.36 | 0.79 | 3.076
11.352 | 2.4478 | 2.5713 | 0.0157 | 0.7717 | 0.105 | 0.59617 | 0.492 | 0.79 | 1 | 1.3 | 84.2 | 0.141 | 8.424 | 1.4 | 1.3 |  | 0 | 2.12 |  | 0.94 |  | 225.7 |  |  |  | 69.84 | 6.43 | 7.94 |  | 4.018 | 0.36 | 0.79 | 3.077
11.417 | 2.4018 | 2.5241 | 0.0167 | 0.7644 | 0.107 | 0.59892 | 0.492 | 0.87 | 1 | 1.3 | 84.6 | 0.137 | 7.711 | 1.4 | 1.3 |  | 0 | 2.17 |  | 0.91 |  | 226.4 |  |  |  | 70.26 | 6.31 | 7.53 |  | 3.911 | 0.365 | 0.87 | 3.102
11.483 | 2.3037 | 2.4265 | 0.0167 | 0.7675 | 0.109 | 0.60171 | 0.493 | 0.92 | 1 | 1.3 | 84.6 | 0.13 | 7.28 | 1.3 | 1.2 |  | 0 | 2.21 |  | 0.94 |  | 224.9 |  |  |  | 69.25 | 6.07 | 6.75 |  | 3.701 | 0.387 | 0.92 | 3.133
11.549 | 2.2765 | 2.4006 | 0.0167 | 0.7759 | 0.111 | 0.60451 | 0.494 | 0.93 | 1 | 1.3 | 84.6 | 0.128 | 7.151 | 1.3 | 1.2 |  | 0 | 2.19 |  | 0.94 |  | 224.6 |  |  |  | 68.99 | 6 | 6.53 |  | 3.638 | 0.398 | 0.93 | 3.143
11.614 | 2.24 | 2.3655 | 0.0167 | 0.7842 | 0.113 | 0.60726 | 0.494 | 0.95 | 1 | 1.3 | 84.6 | 0.125 | 6.983 | 1.2 | 1.2 |  | 0 | 2.19 |  | 0.91 |  | 224 |  |  |  | 68.63 | 5.91 | 6.25 |  | 3.556 | 0.411 | 0.95 | 3.155
11.68 | 2.2494 | 2.3755 | 0.0167 | 0.7884 | 0.115 | 0.61005 | 0.495 | 0.95 | 1 | 1.3 | 84.7 | 0.126 | 7.012 | 1.2 | 1.2 |  | 0 | 2.21 |  | 0.91 |  | 224.2 |  |  |  | 68.76 | 5.94 | 6.29 |  | 3.565 | 0.411 | 0.95 | 3.153
11.745 | 2.3569 | 2.4836 | 0.0167 | 0.7916 | 0.117 | 0.6128 | 0.496 | 0.89 | 1 | 1.3 | 84.7 | 0.134 | 7.46 | 1.3 | 1.2 |  | 0 | 2.21 |  | 0.91 |  | 226.1 |  |  |  | 69.95 | 6.21 | 7.06 |  | 3.772 | 0.387 | 0.89 | 3.121
11.811 | 2.7172 | 2.8447 | 0.0167 | 0.7968 | 0.119 | 0.6156 | 0.497 | 0.75 | 1 | 1.4 | 84.7 | 0.159 | 8.989 | 1.6 | 1.5 |  | 0 | 2.21 |  | 0.94 |  | 231.6 |  |  |  | 73.6 | 7.11 | 10 |  | 4.488 | 0.323 | 0.75 | 3.023
11.877 | 3.0952 | 3.223 | 0.0167 | 0.7989 | 0.121 | 0.61839 | 0.497 | 0.64 | 1 | 1.6 | 84.8 | 0.185 | 10.594 | 2 | 1.7 |  | 0 | 2.22 |  | 0.94 |  | 237.1 |  |  |  | 77.35 | 8.06 | 13.54 |  | 5.2 | 0.274 | 0.64 | 2.939
11.942 | 3.2205 | 3.3468 | 0.0167 | 0.7895 | 0.123 | 0.62115 | 0.498 | 0.61 | 1 | 1.6 | 84.8 | 0.192 | 11.118 | 2.1 | 1.8 |  | 0 | 2.22 |  | 0.91 |  | 239.1 |  |  |  | 78.69 | 8.37 | 14.72 |  | 5.4 | 0.256 | 0.61 | 2.917
12.008 | 3.1224 | 3.2459 | 0.0178 | 0.7717 | 0.125 | 0.62397 | 0.499 | 0.68 | 1 | 1.6 | 85.3 | 0.186 | 10.026 | 2 | 1.7 |  | 0 | 2.26 |  | 0.94 |  | 238.9 |  |  |  | 78.53 | 8.11 | 13.7 |  | 5.225 | 0.259 | 0.68 | 2.946
12.073 | 2.8697 | 2.9903 | 0.0178 | 0.754 | 0.127 | 0.62674 | 0.5 | 0.75 | 1 | 1.5 | 85.2 | 0.169 | 9.001 | 1.7 | 1.6 |  | 0 | 2.21 |  | 0.94 |  | 235.3 |  |  |  | 76.05 | 7.48 | 11.18 |  | 4.731 | 0.28 | 0.75 | 3.003
12.139 | 2.7893 | 2.9081 | 0.0198 | 0.7425 | 0.129 | 0.62957 | 0.5 | 0.87 | 1 | 1.5 | 86 | 0.163 | 7.791 | 1.7 | 1.5 |  | 0 | 2.25 |  | 0.91 |  | 236.8 |  |  |  | 76.98 | 7.27 | 10.38 |  | 4.554 | 0.284 | 0.87 | 3.041
12.205 | 2.7527 | 2.88 | 0.024 | 0.7957 | 0.131 | 0.63246 | 0.501 | 1.07 | 3 | 1.5 | 87.4 | 0.16 | 6.31 | 1.6 | 1.5 |  | 0 | 2.21 |  | 0.98 |  | 241.5 |  |  |  | 80.01 | 7.2 | 10.08 |  | 4.484 | 0.314 | 1.07 | 3.082
12.27 | 2.7172 | 2.8403 | 0.023 | 0.7696 | 0.133 | 0.63529 | 0.502 | 1.04 | 3 | 1.5 | 87.1 | 0.157 | 6.466 | 1.6 | 1.4 |  | 0 | 2.22 |  | 0.91 |  | 239.8 |  |  |  | 78.91 | 7.1 | 9.69 |  | 4.392 | 0.306 | 1.04 | 3.087
12.336 | 2.9062 | 3.0248 | 0.024 | 0.7414 | 0.135 | 0.63818 | 0.503 | 1.01 | 3 | 1.6 | 87.5 | 0.171 | 6.75 | 1.8 | 1.6 |  | 0 | 2.25 |  | 0.91 |  | 243.6 |  |  |  | 81.48 | 7.56 | 11.33 |  | 4.746 | 0.267 | 1.01 | 3.049
12.402 | 3.608 | 3.7231 | 0.0272 | 0.7195 | 0.137 | 0.6411 | 0.504 | 0.88 | 4 | 1.8 | 88.5 | 0.218 | 7.791 | 2.4 | 2 |  | 0 | 2.31 |  | 0.91 |  | 256.1 |  |  |  | 90.39 | 9.31 | 18.68 |  | 6.061 | 0.196 | 0.88 | 2.929
12.467 | 4.976 | 5.0881 | 0.0282 | 0.7007 | 0.139 | 0.64399 | 0.505 | 0.63 | 4 | 2.2 | 89.2 | 0.299 | 10.973 | 3.5 | 2.7 |  | 0.01 | 2.39 |  | 0.94 |  | 273.8 |  |  |  | 103.67 | 12.72 | 36.84 |  | 8.29 | 0.13 | 0.63 | 2.749
12.533 | 6.9455 | 7.0493 | 0.0345 | 0.6485 | 0.141 | 0.647 | 0.506 | 0.54 | 5 | 2.8 | 91.1 |  |  |  |  | 28.043 | 0.02 | 2.41 |  | 0.91 |  | 297.5 |  |  |  | 122.69 | 17.62 | 153.77 | 18.1 | 11.414 | 0.081 | 0.54 | 2.593
12.598 | 7.9271 | 8.013 | 0.0397 | 0.5368 | 0.144 | 0.65001 | 0.506 | 0.54 | 5 | 3.1 | 92.4 |  |  |  |  | 28.99 | 0.02 | 2.42 |  | 0.94 |  | 309 |  |  |  | 132.44 | 20.03 | 166 | 19.2 | 12.923 | 0.054 | 0.54 | 2.543
12.664 | 7.9532 | 8.0306 | 0.0407 | 0.4835 | 0.146 | 0.65306 | 0.507 | 0.55 | 5 | 3.1 | 92.6 |  |  |  |  | 29 | 0.02 | 2.43 |  | 0.94 |  | 310 |  |  |  | 133.25 | 20.08 | 167.01 | 19.2 | 12.939 | 0.046 | 0.55 | 2.547
12.73 | 8.0618 | 8.1363 | 0.0407 | 0.4657 | 0.148 | 0.65612 | 0.508 | 0.54 | 5 | 3.1 | 92.6 |  |  |  |  | 29.082 | 0.02 | 2.42 |  | 0.94 |  | 310.8 |  |  |  | 134 | 20.34 | 167.95 | 19.3 | 13.074 | 0.043 | 0.54 | 2.54
12.795 | 7.9448 | 8.0166 | 0.0491 | 0.449 | 0.15 | 0.65917 | 0.509 | 0.67 | 5 | 3.2 | 94 |  |  |  |  | 28.964 | 0.02 | 2.43 |  | 0.94 |  | 315.8 |  |  |  | 138.26 | 20.04 | 173.28 | 19.3 | 12.974 | 0.041 | 0.67 | 2.578
12.861 | 7.36 | 7.4265 | 0.0574 | 0.4156 | 0.152 | 0.66231 | 0.511 | 0.85 | 4 | 3.1 | 95 | 0.443 | 8.335 | 5.7 | 4 |  | 0.01 | 2.43 |  | 0.91 |  | 316.5 |  |  |  | 138.88 | 18.57 | 82.12 |  | 12.14 | 0.039 | 0.85 | 2.648
12.926 | 6.5497 | 6.6144 | 0.0585 | 0.4041 | 0.154 | 0.66539 | 0.512 | 0.98 | 4 | 2.9 | 94.9 | 0.398 | 7.185 | 4.9 | 3.6 |  | 0.01 | 2.45 |  | 0.91 |  | 310.7 |  |  |  | 133.68 | 16.54 | 64.67 |  | 10.87 | 0.043 | 0.98 | 2.719
12.992 | 5.731 | 5.7953 | 0.0564 | 0.402 | 0.156 | 0.66851 | 0.513 | 1.1 | 4 | 2.6 | 94.5 | 0.35 | 6.411 | 4.2 | 3.1 |  | 0 | 2.46 |  | 0.98 |  | 302.1 |  |  |  | 126.26 | 14.49 | 48.94 |  | 9.545 | 0.049 | 1.1 | 2.791
13.058 | 5.0564 | 5.1211 | 0.0616 | 0.4041 | 0.158 | 0.67164 | 0.514 | 1.38 | 4 | 2.5 | 94.9 | 0.311 | 5.084 | 3.6 | 2.8 |  | 0 | 2.47 |  | 0.91 |  | 298.4 |  |  |  | 123.09 | 12.8 | 37.72 |  | 8.477 | 0.056 | 1.38 | 2.883
13.123 | 4.2199 | 4.2852 | 0.0553 | 0.4083 | 0.16 | 0.67469 | 0.515 | 1.53 | 3 | 2.2 | 93.9 | 0.258 | 4.579 | 2.9 | 2.3 |  | 0 | 2.5 |  | 0.94 |  | 285.5 |  |  |  | 112.41 | 10.71 | 25.32 |  | 7.014 | 0.07 | 1.53 | 2.977
13.189 | 3.5004 | 3.5674 | 0.0564 | 0.4188 | 0.162 | 0.67779 | 0.516 | 1.95 | 3 | 2 | 93.9 | 0.206 | 3.575 | 2.2 | 1.8 |  | 0 | 2.54 |  | 0.91 |  | 278.7 |  |  |  | 106.88 | 8.92 | 16.19 |  | 5.602 | 0.091 | 1.95 | 3.113
13.255 | 4.6428 | 4.7123 | 0.0574 | 0.4344 | 0.164 | 0.68091 | 0.517 | 1.42 | 4 | 2.3 | 94.3 | 0.285 | 4.93 | 3.2 | 2.5 |  | 0 | 2.6 |  | 0.98 |  | 291.8 |  |  |  | 117.54 | 11.78 | 31.13 |  | 7.722 | 0.068 | 1.42 | 2.925
13.32 | 66.2194 | 66.2922 | 0.0961 | 0.4553 | 0.166 | 0.68427 | 0.518 | 0.15 | 6 | 13.8 | 103.5 |  |  |  |  | 41.805 | 20.16 | 2.6 |  | 0.87 |  | 499.7 |  |  |  | 347.78 | 165.73 | 435.88 | 49.8 | 86.941 | 0.004 | 0.15 | 1.579
13.386 | 111.71 | 111.7877 | 0.1149 | 0.4856 | 0.168 | 0.68777 | 0.52 | 0.1 | 6 | 20 | 106 |  |  |  |  | 44.374 | 99.88 | 3.23 |  | 0.12 |  | 562.6 |  |  |  | 440.86 | 279.47 | 552.55 | 62.8 | 138.211 | 0.003 | 0.1 | 1.35
13.451 | 119.5201 | 119.5762 | 0.1796 | 0.3509 | 0.17 | 0.69133 | 0.521 | 0.15 | 6 | 21.6 | 109.5 |  |  |  |  | 44.684 | 93.57 | 4.33 |  | 0.16 |  | 585.4 |  |  |  | 477.36 | 298.94 | 598.29 | 65.1 | 148.119 | 0.002 | 0.15 | 1.359
13.517 | 84.8085 | 84.8524 | 0.1264 | 0.2746 | 0.172 | 0.69483 | 0.523 | 0.15 | 6 | 16.6 | 106.1 |  |  |  |  | 43.009 | 37.85 | 4.74 |  | 0.35 |  | 534.6 |  |  |  | 398.04 | 212.13 | 498.87 | 55.7 | 108.443 | 0.001 | 0.15 | 1.489
13.583 | 66.022 | 66.0571 | 0.1493 | 0.2193 | 0.174 | 0.69835 | 0.524 | 0.23 | 6 | 14.2 | 106.7 |  |  |  |  | 41.731 | 13.67 | 4.98 |  | 0.91 |  | 516.6 |  |  |  | 371.67 | 165.14 | 465.82 | 50 | 87.462 | 0.001 | 0.23 | 1.634
13.648 | 53.5701 | 53.5972 | 0.1284 | 0.1692 | 0.176 | 0.70176 | 0.525 | 0.24 | 6 | 12.2 | 105.1 |  |  |  |  | 40.621 | 7.46 | 5.46 |  | 0.91 |  | 490.9 |  |  |  | 335.59 | 133.99 | 420.61 | 45.5 | 72.341 | 0 | 0.24 | 1.721
13.714 | 40.1993 | 40.2117 | 0.9043 | 0.0773 | 0.178 | 0.70568 | 0.527 | 2.29 | 5 | 13.3 | 118.7 |  |  |  |  | 39.028 | 0.13 | 5.3 |  | 0.31 |  | 612.3 |  |  |  | 521.95 | 100.53 | 654.18 | 42.4 | 62.888 | -0.003 | 2.29 | 2.3
13.779 | 42.7191 | 42.7281 | 0.8991 | 0.0564 | 0.18 | 0.70954 | 0.529 | 2.14 | 5 | 13.9 | 118.8 |  |  |  |  | 39.346 | 0.17 | 5.53 |  | 0.94 |  | 617.3 |  |  |  | 530.55 | 106.82 | 664.95 | 43.5 | 66.093 | -0.003 | 2.14 | 2.264
13.845 | 36.2227 | 36.2292 | 0.8062 | 0.0407 | 0.182 | 0.71343 | 0.531 | 2.27 | 5 | 12.3 | 117.6 |  |  |  |  | 38.397 | 0.1 | 5.67 |  | 0.94 |  | 591.9 |  |  |  | 487.67 | 90.57 | 611.21 | 40.3 | 56.702 | -0.004 | 2.27 | 2.33
13.911 | 20.1806 | 20.1851 | 1.605 | 0.0282 | 0.185 | 0.71743 | 0.533 | 8.24 | 3 | 9.7 | 121.4 | 1.359 | 0.866 | 21.8 | 11.8 |  | 0 | 5.74 |  | 0.91 |  | 617.3 |  |  |  | 529.88 | 50.46 | 272.55 |  | 35.692 | -0.008 | 8.24 | 2.87
13.976 | 22.2054 | 22.2081 | 1.5925 | 0.0167 | 0.187 | 0.72138 | 0.535 | 7.41 | 3 | 10.3 | 121.5 | 1.478 | 0.964 | 24.1 | 12.8 |  | 0 | 5.72 |  | 0.91 |  | 625.1 |  |  |  | 543.6 | 55.52 | 300.81 |  | 38.68 | -0.008 | 7.41 | 2.813
14.042 | 16.9057 | 16.9082 | 1.6082 | 0.0157 | 0.189 | 0.72537 | 0.537 | 9.94 | 3 | 8.7 | 121 | 1.156 | 0.719 | 17.7 | 9.9 |  | 0 | 5.71 |  | 0.94 |  | 603.3 |  |  |  | 505.89 | 42.27 | 226.56 |  | 30.148 | -0.011 | 9.94 | 2.98
14.108 | 15.1513 | 15.1568 | 1.6144 | 0.0345 | 0.191 | 0.72936 | 0.539 | 11.19 | 3 | 8.2 | 120.8 | 1.031 | 0.638 | 15.2 | 8.8 |  | 0 | 5.81 |  | 0.91 |  | 596.5 |  |  |  | 494.51 | 37.89 | 201.98 |  | 26.782 | -0.011 | 11.19 | 3.053
14.173 | 15.1513 | 15.1568 | 1.6144 | 0.0345 | 0.193 | 0.73329 | 0.541 | 11.19 | 3 | 8.2 | 120.8 | 1.031 | 0.638 | 15.2 | 8.8 |  | 0 | 5.81 |  | 0.91 |  | 596.9 |  |  |  | 495.12 | 37.89 | 201.93 |  | 26.68 | -0.011 | 11.19 | 3.054
14.239 | 12.2723 | 12.2798 | 1.0662 | 0.047 | 0.195 | 0.73716 | 0.542 | 9.24 | 3 | 6.7 | 117.4 | 0.824 | 0.773 | 11.4 | 7 |  | 0 | 5.74 |  | 0.94 |  | 536.4 |  |  |  | 399.49 | 30.7 | 161.6 |  | 21.28 | -0.013 | 9.24 | 3.06
14.304 | 10.3383 | 10.3477 | 0.9847 | 0.0585 | 0.197 | 0.74095 | 0.544 | 10.25 | 3 | 6 | 116.5 | 0.686 | 0.696 | 9 | 5.8 |  | 0 | 5.68 |  | 0.91 |  | 517.9 |  |  |  | 372.24 | 25.87 | 134.49 |  | 17.654 | -0.014 | 10.25 | 3.149
14.37 | 10.8061 | 10.8168 | 0.8239 | 0.0668 | 0.199 | 0.74475 | 0.546 | 8.18 | 3 | 5.9 | 115.2 | 0.72 | 0.872 | 9.6 | 6.1 |  | 0 | 5.69 |  | 0.91 |  | 503.3 |  |  |  | 351.59 | 27.04 | 141.01 |  | 18.45 | -0.013 | 8.18 | 3.067
14.436 | 12.4613 | 12.4747 | 0.2538 | 0.0835 | 0.201 | 0.74828 | 0.547 | 2.16 | 4 | 5.3 | 106.9 | 0.779 | 3.296 | 10.5 | 6.6 |  | 0.01 | 5.57 |  | 0.94 |  | 422.3 |  |  |  | 247.67 | 31.19 | 164.17 |  | 19.931 | -0.01 | 2.16 | 2.67
14.501 | 13.6486 | 13.6633 | 0.1316 | 0.0919 | 0.203 | 0.7516 | 0.549 | 1.02 | 5 | 5.1 | 102.3 |  |  |  |  | 32.167 | 0.04 | 5.59 |  | 0.91 |  | 392 |  |  |  | 213.41 | 34.16 | 267.47 | 24.4 | 20.866 | -0.009 | 1.02 | 2.477
14.567 | 14.8725 | 14.8879 | 0.0679 | 0.0961 | 0.205 | 0.75482 | 0.55 | 0.48 | 5 | 5 | 97.6 |  |  |  |  | 32.723 | 0.12 | 5.68 |  | 0.94 |  | 369.6 |  |  |  | 189.82 | 37.22 | 237.91 | 25 | 21.889 | -0.008 | 0.48 | 2.313
14.633 | 16.771 | 16.7869 | 0.0627 | 0.0992 | 0.207 | 0.75803 | 0.551 | 0.39 | 5 | 5.3 | 97.3 |  |  |  |  | 33.493 | 0.2 | 5.75 |  | 0.91 |  | 375.1 |  |  |  | 195.52 | 41.97 | 245.05 | 26.4 | 24.323 | -0.007 | 0.39 | 2.237
14.698 | 18.8585 | 18.8749 | 0.071 | 0.1023 | 0.209 | 0.76123 | 0.552 | 0.39 | 5 | 5.8 | 98.4 |  |  |  |  | 34.233 | 0.27 | 5.79 |  | 0.91 |  | 387.7 |  |  |  | 208.96 | 47.19 | 261.89 | 27.9 | 27.148 | -0.006 | 0.39 | 2.193
14.764 | 20.5586 | 20.5766 | 0.0501 | 0.1128 | 0.211 | 0.7644 | 0.553 | 0.25 | 5 | 6 | 96.1 |  |  |  |  | 34.766 | 0.52 | 5.81 |  | 0.91 |  | 382.8 |  |  |  | 203.78 | 51.44 | 255.4 | 28.8 | 28.997 | -0.005 | 0.25 | 2.102
14.829 | 23.8606 | 23.8793 | 0.0522 | 0.117 | 0.213 | 0.76754 | 0.554 | 0.23 | 6 | 6.7 | 96.7 |  |  |  |  | 35.677 | 0.85 | 5.77 |  | 0.94 |  | 395.3 |  |  |  | 217.42 | 59.7 | 272.5 | 30.8 | 33.201 | -0.004 | 0.23 | 2.032
14.895 | 25.4802 | 25.5001 | 0.0574 | 0.1243 | 0.215 | 0.77076 | 0.556 | 0.23 | 6 | 7 | 97.5 |  |  |  |  | 36.056 | 0.99 | 5.78 |  | 0.91 |  | 403.3 |  |  |  | 226.25 | 63.75 | 283.57 | 31.8 | 35.288 | -0.004 | 0.23 | 2.01
14.961 | 26.2812 | 26.3024 | 0.0637 | 0.1326 | 0.217 | 0.77401 | 0.557 | 0.25 | 6 | 7.2 | 98.4 |  |  |  |  | 36.232 | 1.01 | 5.75 |  | 0.91 |  | 409 |  |  |  | 232.7 | 65.76 | 291.65 | 32.2 | 36.354 | -0.003 | 0.25 | 2.007
15.026 | 27.622 | 27.6439 | 0.1003 | 0.1368 | 0.219 | 0.77732 | 0.558 | 0.37 | 6 | 7.8 | 101.8 |  |  |  |  | 36.521 | 0.78 | 5.79 |  | 0.91 |  | 429.5 |  |  |  | 256.65 | 69.11 | 321.67 | 33.2 | 38.551 | -0.003 | 0.37 | 2.044
15.092 | 29.5654 | 29.5876 | 0.0898 | 0.1389 | 0.221 | 0.78065 | 0.559 | 0.31 | 6 | 8 | 101.1 |  |  |  |  | 36.916 | 1.12 | 5.79 |  | 0.94 |  | 430.4 |  |  |  | 257.75 | 73.97 | 323.05 | 34.1 | 40.761 | -0.003 | 0.31 | 1.992
15.157 | 32.0299 | 32.0548 | 0.0909 | 0.1556 | 0.223 | 0.78395 | 0.561 | 0.29 | 6 | 8.5 | 101.4 |  |  |  |  | 37.367 | 1.47 | 5.78 |  | 0.91 |  | 437.3 |  |  |  | 266.1 | 80.14 | 333.51 | 35.4 | 43.765 | -0.002 | 0.29 | 1.952
15.223 | 34.6751 | 34.7005 | 0.095 | 0.1587 | 0.225 | 0.78731 | 0.562 | 0.28 | 6 | 9 | 101.9 |  |  |  |  | 37.819 | 1.88 | 5.73 |  | 0.91 |  | 445.5 |  |  |  | 276.19 | 86.75 | 346.16 | 36.6 | 47.003 | -0.002 | 0.28 | 1.918
15.289 | 36.6372 | 36.6634 | 0.1034 | 0.164 | 0.228 | 0.7907 | 0.563 | 0.29 | 6 | 9.4 | 102.7 |  |  |  |  | 38.127 | 2.1 | 5.71 |  | 0.91 |  | 453.4 |  |  |  | 286.18 | 91.66 | 358.68 | 37.6 | 49.456 | -0.002 | 0.29 | 1.901
15.354 | 39.3001 | 39.3262 | 0.1076 | 0.1629 | 0.23 | 0.79405 | 0.565 | 0.28 | 6 | 9.9 | 103.1 |  |  |  |  | 38.508 | 2.6 | 5.72 |  | 0.94 |  | 461 |  |  |  | 295.78 | 98.32 | 370.71 | 38.8 | 52.666 | -0.002 | 0.28 | 1.871
15.42 | 41.7114 | 41.7373 | 0.1055 | 0.1619 | 0.232 | 0.79745 | 0.566 | 0.26 | 6 | 10.3 | 103.1 |  |  |  |  | 38.835 | 3.28 | 5.74 |  | 0.91 |  | 465.3 |  |  |  | 301.36 | 104.34 | 377.71 | 39.8 | 55.443 | -0.002 | 0.26 | 1.838
15.486 | 43.0794 | 43.111 | 0.0867 | 0.1974 | 0.234 | 0.80081 | 0.567 | 0.2 | 6 | 10.3 | 101.7 |  |  |  |  | 39.006 | 4.37 | 5.56 |  | 0.94 |  | 460.9 |  |  |  | 295.74 | 107.78 | 370.66 | 40.2 | 56.672 | -0.001 | 0.2 | 1.797
15.551 | 45.6879 | 45.7193 | 0.1003 | 0.1963 | 0.236 | 0.80416 | 0.568 | 0.22 | 6 | 10.9 | 102.9 |  |  |  |  | 39.324 | 4.74 | 5.53 |  | 0.91 |  | 471.4 |  |  |  | 309.38 | 114.3 | 387.76 | 41.4 | 59.923 | -0.001 | 0.22 | 1.785
15.617 | 48.9993 | 49.031 | 0.1149 | 0.1984 | 0.238 | 0.80759 | 0.57 | 0.24 | 6 | 11.5 | 104.1 |  |  |  |  | 39.692 | 5.36 | 5.53 |  | 0.94 |  | 483 |  |  |  | 324.81 | 122.58 | 407.1 | 42.8 | 63.986 | -0.001 | 0.24 | 1.768
15.682 | 55.3871 | 55.4208 | 0.1629 | 0.2109 | 0.24 | 0.81107 | 0.571 | 0.3 | 6 | 12.9 | 106.9 |  |  |  |  | 40.349 | 5.86 | 5.45 |  | 0.91 |  | 509.9 |  |  |  | 361.96 | 138.55 | 453.66 | 45.4 | 72.149 | -0.001 | 0.3 | 1.755
15.748 | 68.5773 | 68.611 | 0.1838 | 0.2109 | 0.242 | 0.81464 | 0.573 | 0.27 | 6 | 15.1 | 108.3 |  |  |  |  | 41.464 | 11.27 | 5.47 |  | 0.16 |  | 535.4 |  |  |  | 399.22 | 171.53 | 500.35 | 50 | 87.517 | 0 | 0.27 | 1.662
15.814 | 82.6844 | 82.7185 | 0.1546 | 0.213 | 0.244 | 0.81819 | 0.574 | 0.19 | 6 | 16.8 | 107.5 |  |  |  |  | 42.416 | 26.3 | 5.46 |  | 0.91 |  | 545 |  |  |  | 413.73 | 206.8 | 518.54 | 54.2 | 102.657 | 0 | 0.19 | 1.541
15.879 | 92.7794 | 92.8145 | 0.1796 | 0.2193 | 0.246 | 0.82173 | 0.576 | 0.2 | 6 | 18.4 | 108.9 |  |  |  |  | 42.976 | 34.47 | 5.54 |  | 0.94 |  | 563.7 |  |  |  | 442.51 | 232.04 | 554.62 | 57.1 | 114.148 | 0 | 0.2 | 1.502
15.945 | 103.2169 | 103.2528 | 0.2224 | 0.2245 | 0.248 | 0.82538 | 0.577 | 0.22 | 6 | 20.1 | 110.7 |  |  |  |  | 43.493 | 40.86 | 5.68 |  | 0.91 |  | 585.7 |  |  |  | 477.79 | 258.13 | 598.83 | 60.1 | 126.239 | 0 | 0.22 | 1.478
16.01 | 113.5813 | 113.6171 | 0.2799 | 0.2235 | 0.25 | 0.82904 | 0.579 | 0.25 | 6 | 21.9 | 112.6 |  |  |  |  | 43.94 | 44.93 | 5.73 |  | 0.94 |  | 609.3 |  |  |  | 517.16 | 284.04 | 648.17 | 62.9 | 138.415 | 0 | 0.25 | 1.464
16.076 | 127.4012 | 127.4371 | 0.3457 | 0.2245 | 0.252 | 0.83282 | 0.581 | 0.27 | 6 | 24.2 | 114.4 |  |  |  |  | 44.471 | 53.26 | 5.87 |  | 0.91 |  | 635.7 |  |  |  | 562.91 | 318.59 | 705.52 | 66.4 | 154.324 | 0 | 0.27 | 1.44
16.142 | 125.8901 | 125.9275 | 0.3091 | 0.2339 | 0.254 | 0.83656 | 0.582 | 0.25 | 6 | 23.7 | 113.6 |  |  |  |  | 44.407 | 58.3 | 6.08 |  | 0.35 |  | 626.7 |  |  |  | 547.16 | 314.82 | 685.77 | 65.9 | 151.851 | 0 | 0.25 | 1.427
16.207 | 135.0306 | 135.0638 | 0.566 | 0.2078 | 0.256 | 0.8404 | 0.584 | 0.42 | 6 | 26.8 | 118.2 |  |  |  |  | 44.721 | 32.78 | 6.29 |  | 0.28 |  | 683.9 |  |  |  | 651.57 | 337.66 | 816.63 | 68.8 | 165.796 | 0 | 0.42 | 1.509
16.273 | 159.0719 | 159.105 | 0.518 | 0.2068 | 0.258 | 0.8443 | 0.586 | 0.33 | 6 | 29.4 | 117.9 |  |  |  |  | 45.463 | 70.94 | 5.82 |  | 0.24 |  | 692.5 |  |  |  | 668.1 | 397.76 | 837.35 | 73.8 | 190.442 | 0 | 0.33 | 1.399
16.339 | 126.3935 | 126.443 | 1.4547 | 0.3091 | 0.26 | 0.84842 | 0.588 | 1.16 | 6 | 30.2 | 124.9 |  |  |  |  | 44.377 | 4.47 | 6.32 |  | 0.28 |  | 792.2 |  |  |  | 874.34 | 316.11 | 1095.84 | 68.6 | 164.854 | 0 | 1.16 | 1.794
16.404 | 131.2525 | 131.2791 | 1.3701 | 0.166 | 0.262 | 0.85247 | 0.59 | 1.05 | 6 | 30.6 | 124.6 |  |  |  |  | 44.539 | 5.85 | 6.51 |  | 0.2 |  | 787.9 |  |  |  | 864.75 | 328.2 | 1083.82 | 69.6 | 169.423 | -0.001 | 1.05 | 1.755
16.47 | 152.0899 | 152.1243 | 1.1121 | 0.2151 | 0.264 | 0.85654 | 0.592 | 0.74 | 6 | 32.3 | 123.4 |  |  |  |  | 45.211 | 15.94 | 6.51 |  | 0.31 |  | 774.9 |  |  |  | 836.63 | 380.31 | 1048.58 | 73.7 | 190.041 | 0 | 0.74 | 1.612
16.535 | 161.1949 | 161.2397 | 1.203 | 0.2799 | 0.266 | 0.86057 | 0.594 | 0.75 | 6 | 34 | 124.1 |  |  |  |  | 45.462 | 17.27 | 6.37 |  | 0.24 |  | 792.2 |  |  |  | 874.29 | 403.1 | 1095.77 | 75.7 | 200.663 | 0 | 0.75 | 1.601
16.601 | 169.2201 | 169.2664 | 1.2469 | 0.2893 | 0.268 | 0.86468 | 0.596 | 0.74 | 6 | 35.3 | 124.5 |  |  |  |  | 45.668 | 19.52 | 5.74 |  | 0.28 |  | 802.8 |  |  |  | 897.82 | 423.17 | 1125.27 | 77.4 | 209.557 | 0 | 0.74 | 1.583
16.667 | 166.4496 | 166.4937 | 0.9513 | 0.2757 | 0.271 | 0.86872 | 0.598 | 0.57 | 6 | 33.3 | 122.5 |  |  |  |  | 45.578 | 30.39 | 5.89 |  | 0.91 |  | 764.9 |  |  |  | 815.09 | 416.23 | 1021.58 | 76.2 | 202.98 | 0 | 0.57 | 1.52
16.732 | 154.8603 | 154.8967 | 1.0056 | 0.2277 | 0.273 | 0.87271 | 0.6 | 0.65 | 6 | 32.2 | 122.7 |  |  |  |  | 45.232 | 20.45 | 5.73 |  | 0.28 |  | 764.5 |  |  |  | 814.32 | 387.24 | 1020.61 | 73.8 | 190.807 | 0 | 0.65 | 1.577
16.798 | 122.5787 | 122.6248 | 0.9503 | 0.2882 | 0.275 | 0.87673 | 0.602 | 0.78 | 6 | 27.5 | 121.7 |  |  |  |  | 44.119 | 8.83 | 6.07 |  | 0.12 |  | 733.4 |  |  |  | 749.34 | 306.56 | 939.17 | 66.4 | 154.521 | 0 | 0.78 | 1.697
16.863 | 119.8438 | 119.8846 | 1.77 | 0.2548 | 0.277 | 0.88083 | 0.604 | 1.49 | 6 | 30.4 | 126.2 |  |  |  |  | 43.995 | 2.32 | 5.99 |  | 0.31 |  | 818.2 |  |  |  | 932.55 | 299.71 | 1168.79 | 67 | 157.03 | 0 | 1.49 | 1.887
16.929 | 113.6888 | 113.7259 | 0.7435 | 0.2318 | 0.279 | 0.88478 | 0.606 | 0.66 | 6 | 25.2 | 119.8 |  |  |  |  | 43.724 | 10.09 | 5.81 |  | 0.2 |  | 697.7 |  |  |  | 677.97 | 284.31 | 849.72 | 63.7 | 142.165 | 0 | 0.66 | 1.678
16.995 | 92.4734 | 92.5125 | 0.5169 | 0.2444 | 0.281 | 0.88863 | 0.608 | 0.56 | 6 | 20.9 | 116.6 |  |  |  |  | 42.689 | 8.12 | 6.36 |  | 0.2 |  | 641.1 |  |  |  | 572.5 | 231.28 | 717.54 | 57.6 | 116.016 | 0 | 0.56 | 1.709
17.06 | 86.9492 | 86.9898 | 0.6871 | 0.2538 | 0.283 | 0.89248 | 0.61 | 0.8 | 6 | 21 | 118.5 |  |  |  |  | 42.362 | 3.92 | 6.32 |  | 0.31 |  | 663.9 |  |  |  | 613.84 | 217.47 | 769.35 | 56.4 | 111.256 | 0 | 0.8 | 1.813
17.126 | 60.0122 | 60.054 | 0.5618 | 0.2611 | 0.285 | 0.89632 | 0.611 | 0.95 | 6 | 16.2 | 116.2 |  |  |  |  | 40.417 | 1.24 | 6.34 |  | 0.2 |  | 610.6 |  |  |  | 519.08 | 150.13 | 650.58 | 47.5 | 78.975 | 0 | 0.95 | 1.977
17.192 | 55.9625 | 56.0009 | 0.4804 | 0.2402 | 0.287 | 0.90011 | 0.613 | 0.87 | 6 | 15.1 | 114.9 |  |  |  |  | 40.021 | 1.22 | 6.36 |  | 0.91 |  | 590.4 |  |  |  | 485.34 | 140 | 608.3 | 45.8 | 73.477 | -0.001 | 0.87 | 1.98
17.257 | 46.3354 | 46.3788 | 0.5211 | 0.2715 | 0.289 | 0.90385 | 0.615 | 1.15 | 5 | 13.6 | 115.1 |  |  |  |  | 38.959 | 0.49 | 6.34 |  | 0.91 |  | 582.1 |  |  |  | 471.67 | 115.95 | 591.17 | 42.1 | 62.171 | 0 | 1.15 | 2.109
17.323 | 29.0976 | 29.1402 | 0.7205 | 0.2663 | 0.291 | 0.90769 | 0.617 | 2.55 | 5 | 10.8 | 116.4 |  |  |  |  | 36.229 | 0.04 | 6.35 |  | 0.94 |  | 575.1 |  |  |  | 460.08 | 72.85 | 576.63 | 34.4 | 41.451 | -0.001 | 2.55 | 2.465
17.388 | 29.3942 | 29.4326 | 0.944 | 0.2402 | 0.293 | 0.91154 | 0.619 | 3.31 | 4 | 11.4 | 118.4 | 1.873 | 2.155 | 27 | 14 |  | 0.03 | 6.35 |  | 0.94 |  | 603.8 |  |  |  | 507.23 | 73.58 | 399.3 |  | 42.369 | -0.002 | 3.31 | 2.534
17.454 | 25.3455 | 25.3915 | 0.754 | 0.2872 | 0.295 | 0.91538 | 0.62 | 3.08 | 4 | 10 | 116.4 | 1.615 | 2.314 | 22.4 | 12 |  | 0.02 | 6.38 |  | 0.91 |  | 569 |  |  |  | 450.33 | 63.48 | 342.67 |  | 36.471 | 0 | 3.08 | 2.561
17.52 | 24.886 | 24.9311 | 0.9712 | 0.282 | 0.297 | 0.91928 | 0.622 | 4.04 | 4 | 10.3 | 118.2 | 1.613 | 1.763 | 22.3 | 12 |  | 0.01 | 6.39 |  | 0.91 |  | 593.6 |  |  |  | 490.05 | 62.33 | 336.17 |  | 36.296 | -0.001 | 4.04 | 2.643
17.585 | 24.9947 | 25.0346 | 0.8855 | 0.2496 | 0.299 | 0.9231 | 0.624 | 3.67 | 4 | 10.2 | 117.6 | 1.612 | 1.942 | 22.2 | 11.9 |  | 0.01 | 6.36 |  | 0.94 |  | 584.6 |  |  |  | 475.2 | 62.59 | 337.56 |  | 36.156 | -0.002 | 3.67 | 2.616
17.651 | 24.7607 | 24.7993 | 0.9242 | 0.2412 | 0.301 | 0.92699 | 0.626 | 3.87 | 4 | 10.2 | 117.9 | 1.603 | 1.842 | 21.9 | 11.8 |  | 0.01 | 6.41 |  | 0.91 |  | 588.5 |  |  |  | 481.62 | 62 | 334.21 |  | 35.839 | -0.003 | 3.87 | 2.634
17.716 | 23.5274 | 23.5672 | 1.0589 | 0.2485 | 0.303 | 0.93085 | 0.628 | 4.68 | 4 | 10.2 | 118.7 | 1.542 | 1.524 | 20.8 | 11.3 |  | 0.01 | 6.49 |  | 0.94 |  | 599.1 |  |  |  | 499.04 | 58.92 | 316.91 |  | 34.369 | -0.002 | 4.68 | 2.704
17.782 | 21.6749 | 21.7145 | 0.967 | 0.2475 | 0.305 | 0.93474 | 0.629 | 4.65 | 3 | 9.5 | 117.9 | 1.421 | 1.532 | 18.7 | 10.4 |  | 0.01 | 6.49 |  | 0.91 |  | 583 |  |  |  | 472.51 | 54.29 | 290.92 |  | 31.62 | -0.003 | 4.65 | 2.729
17.848 | 21.2426 | 21.2822 | 0.7989 | 0.2475 | 0.307 | 0.93858 | 0.631 | 3.93 | 4 | 9.1 | 116.5 | 1.381 | 1.815 | 18 | 10.1 |  | 0.01 | 6.59 |  | 0.94 |  | 562.3 |  |  |  | 439.55 | 53.21 | 284.81 |  | 30.635 | -0.003 | 3.93 | 2.688
17.913 | 18.4439 | 18.4995 | 0.8062 | 0.3477 | 0.309 | 0.94236 | 0.633 | 4.59 | 3 | 8.3 | 116.2 | 1.213 | 1.551 | 15.3 | 8.9 |  | 0 | 6.53 |  | 0.91 |  | 552.6 |  |  |  | 424.26 | 46.25 | 245.8 |  | 26.831 | 0.002 | 4.59 | 2.777
17.979 | 17.833 | 17.8913 | 0.7884 | 0.3645 | 0.311 | 0.94619 | 0.635 | 4.65 | 3 | 8.1 | 116 | 1.175 | 1.53 | 14.6 | 8.5 |  | 0 | 6.63 |  | 0.94 |  | 548.1 |  |  |  | 417.37 | 44.73 | 237.23 |  | 25.905 | 0.003 | 4.65 | 2.792
18.045 | 19.0204 | 19.0854 | 0.7801 | 0.4062 | 0.314 | 0.95002 | 0.636 | 4.3 | 3 | 8.5 | 116.1 | 1.246 | 1.655 | 15.7 | 9.1 |  | 0.01 | 6.69 |  | 0.91 |  | 552.3 |  |  |  | 423.88 | 47.71 | 253.9 |  | 27.434 | 0.005 | 4.3 | 2.75
18.11 | 21.2248 | 21.292 | 0.8354 | 0.4198 | 0.316 | 0.95382 | 0.638 | 4.11 | 4 | 9.2 | 116.8 | 1.386 | 1.733 | 17.9 | 10 |  | 0.01 | 6.63 |  | 0.94 |  | 567.8 |  |  |  | 448.14 | 53.23 | 284.73 |  | 30.416 | 0.005 | 4.11 | 2.704
18.176 | 22.7985 | 22.8652 | 0.8782 | 0.4167 | 0.318 | 0.95769 | 0.64 | 4.01 | 4 | 9.7 | 117.3 | 1.486 | 1.776 | 19.4 | 10.7 |  | 0.01 | 6.69 |  | 0.91 |  | 578.8 |  |  |  | 465.7 | 57.16 | 306.7 |  | 32.505 | 0.005 | 4.01 | 2.675
18.241 | 24.6344 | 24.6976 | 0.9106 | 0.3947 | 0.32 | 0.96152 | 0.642 | 3.84 | 4 | 10.2 | 117.8 | 1.6 | 1.857 | 21.2 | 11.5 |  | 0.01 | 6.8 |  | 0.91 |  | 589 |  |  |  | 482.36 | 61.74 | 332.3 |  | 34.895 | 0.003 | 3.84 | 2.64
18.307 | 26.6049 | 26.6615 | 0.9691 | 0.354 | 0.322 | 0.96542 | 0.644 | 3.77 | 4 | 10.8 | 118.4 | 1.724 | 1.89 | 23.2 | 12.4 |  | 0.01 | 6.79 |  | 0.91 |  | 602.1 |  |  |  | 504.17 | 66.65 | 359.75 |  | 37.486 | 0.001 | 3.77 | 2.612
18.373 | 28.872 | 28.9258 | 1.0255 | 0.3363 | 0.324 | 0.96935 | 0.646 | 3.67 | 4 | 11.5 | 119 | 1.866 | 1.943 | 25.5 | 13.3 |  | 0.02 | 6.8 |  | 0.94 |  | 615.3 |  |  |  | 526.64 | 72.31 | 391.39 |  | 40.438 | 0 | 3.67 | 2.58
18.438 | 30.6264 | 30.6693 | 0.991 | 0.2684 | 0.326 | 0.97321 | 0.647 | 3.34 | 4 | 11.8 | 118.8 | 1.964 | 2.137 | 27.1 | 14 |  | 0.02 | 6.8 |  | 0.91 |  | 616.7 |  |  |  | 529.1 | 76.67 | 415.75 |  | 42.503 | -0.002 | 3.34 | 2.536
18.504 | 31.4002 | 31.4373 | 0.9743 | 0.2318 | 0.328 | 0.97713 | 0.649 | 3.2 | 4 | 12 | 118.8 | 2.009 | 2.23 | 27.8 | 14.3 |  | 0.03 | 6.81 |  | 0.91 |  | 617.2 |  |  |  | 530 | 78.59 | 426.44 |  | 43.329 | -0.003 | 3.2 | 2.517
18.569 | 31.3919 | 31.4241 | 0.9398 | 0.2015 | 0.33 | 0.98098 | 0.651 | 3.09 | 4 | 11.9 | 118.5 | 2.006 | 2.311 | 27.6 | 14.2 |  | 0.03 | 6.8 |  | 0.91 |  | 613.5 |  |  |  | 523.63 | 78.56 | 426.2 |  | 43.133 | -0.004 | 3.09 | 2.508
18.635 | 30.4645 | 30.4946 | 0.9023 | 0.188 | 0.332 | 0.98488 | 0.653 | 3.06 | 4 | 11.6 | 118.1 | 1.948 | 2.334 | 26.5 | 13.8 |  | 0.03 | 6.76 |  | 0.94 |  | 606.9 |  |  |  | 512.35 | 76.24 | 413.14 |  | 41.77 | -0.005 | 3.06 | 2.515
18.701 | 28.2423 | 28.272 | 0.8344 | 0.1859 | 0.334 | 0.98875 | 0.655 | 3.06 | 4 | 11 | 117.4 | 1.811 | 2.333 | 24.1 | 12.8 |  | 0.02 | 6.79 |  | 0.91 |  | 592.7 |  |  |  | 488.58 | 70.68 | 381.97 |  | 38.714 | -0.005 | 3.06 | 2.54
18.766 | 18.8857 | 18.9183 | 0.6495 | 0.2036 | 0.336 | 0.99248 | 0.656 | 3.62 | 4 | 8.2 | 114.7 | 1.228 | 1.968 | 14.8 | 8.6 |  | 0.01 | 6.93 |  | 0.94 |  | 537.3 |  |  |  | 401.02 | 47.3 | 250.96 |  | 26.2 | -0.007 | 3.62 | 2.716
18.832 | 23.6716 | 23.7022 | 0.6589 | 0.1911 | 0.338 | 0.99629 | 0.658 | 2.9 | 4 | 9.4 | 115.3 | 1.52 | 2.458 | 19.3 | 10.7 |  | 0.02 | 6.9 |  | 0.87 |  | 556 |  |  |  | 429.69 | 59.26 | 317.88 |  | 32.331 | -0.006 | 2.9 | 2.584
18.898 | 21.512 | 21.5394 | 0.6474 | 0.1713 | 0.34 | 1.0001 | 0.66 | 3.15 | 4 | 8.9 | 115 | 1.389 | 2.263 | 17.2 | 9.7 |  | 0.01 | 7.01 |  | 0.94 |  | 547.2 |  |  |  | 416.2 | 53.85 | 287.55 |  | 29.464 | -0.008 | 3.15 | 2.637
18.963 | 19.2814 | 19.3073 | 0.636 | 0.1619 | 0.342 | 1.0038 | 0.662 | 3.47 | 4 | 8.3 | 114.6 | 1.253 | 2.053 | 15 | 8.7 |  | 0.01 | 6.99 |  | 0.91 |  | 537.6 |  |  |  | 401.51 | 48.27 | 256.25 |  | 26.491 | -0.01 | 3.47 | 2.7
19.029 | 17.3913 | 17.416 | 0.6318 | 0.1546 | 0.344 | 1.0076 | 0.663 | 3.85 | 4 | 7.8 | 114.4 | 1.134 | 1.852 | 13.2 | 7.9 |  | 0.01 | 7.01 |  | 0.91 |  | 529.5 |  |  |  | 389.44 | 43.54 | 229.72 |  | 23.956 | -0.012 | 3.85 | 2.762
19.094 | 15.3498 | 15.3765 | 0.6339 | 0.1671 | 0.346 | 1.0113 | 0.665 | 4.41 | 3 | 7.2 | 114.2 | 1.008 | 1.616 | 11.4 | 7 |  | 0 | 7.03 |  | 0.94 |  | 520.9 |  |  |  | 376.65 | 38.44 | 201.11 |  | 21.215 | -0.012 | 4.41 | 2.841
19.16 | 13.6758 | 13.704 | 0.6401 | 0.1765 | 0.348 | 1.0151 | 0.667 | 5.04 | 3 | 6.8 | 114 | 0.902 | 1.413 | 9.9 | 6.3 |  | 0 | 7.03 |  | 0.91 |  | 513.6 |  |  |  | 365.99 | 34.26 | 177.65 |  | 18.942 | -0.014 | 5.04 | 2.916
19.226 | 12.2545 | 12.2876 | 0.6579 | 0.2068 | 0.35 | 1.0188 | 0.668 | 5.84 | 3 | 6.4 | 114 | 0.804 | 1.22 | 8.5 | 5.6 |  | 0 | 7.16 |  | 0.91 |  | 509.3 |  |  |  | 359.64 | 30.72 | 157.76 |  | 16.859 | -0.013 | 5.84 | 2.996
19.291 | 12.2545 | 12.2876 | 0.6579 | 0.2068 | 0.352 | 1.0225 | 0.67 | 5.84 | 3 | 6.4 | 114 | 0.805 | 1.219 | 8.5 | 5.5 |  | 0 | 7.16 |  | 0.94 |  | 509.5 |  |  |  | 359.99 | 30.72 | 157.71 |  | 16.811 | -0.013 | 5.84 | 2.997
19.357 | 13.6037 | 13.6633 | 0.6944 | 0.3728 | 0.354 | 1.0263 | 0.672 | 5.49 | 3 | 6.9 | 114.6 | 0.903 | 1.294 | 9.8 | 6.2 |  | 0 | 7.28 |  | 0.91 |  | 521.4 |  |  |  | 377.11 | 34.16 | 176.92 |  | 18.811 | 0.001 | 5.49 | 2.943
19.423 | 16.4473 | 16.5273 | 0.7018 | 0.5002 | 0.357 | 1.0301 | 0.674 | 4.53 | 3 | 7.7 | 115 | 1.086 | 1.569 | 12.3 | 7.4 |  | 0 | 7.29 |  | 0.91 |  | 536.6 |  |  |  | 399.86 | 41.32 | 216.96 |  | 22.563 | 0.009 | 4.53 | 2.828
19.488 | 20.2892 | 20.3901 | 0.7143 | 0.6307 | 0.359 | 1.0339 | 0.675 | 3.69 | 4 | 8.8 | 115.6 | 1.327 | 1.925 | 15.8 | 9.1 |  | 0.01 | 7.29 |  | 0.91 |  | 554.4 |  |  |  | 427.06 | 50.98 | 270.99 |  | 27.529 | 0.014 | 3.69 | 2.705
19.554 | 23.5818 | 23.6971 | 0.7498 | 0.7205 | 0.361 | 1.0377 | 0.677 | 3.31 | 4 | 9.7 | 116.3 | 1.534 | 2.148 | 18.8 | 10.5 |  | 0.01 | 7.28 |  | 0.91 |  | 571 |  |  |  | 453.14 | 59.24 | 317.23 |  | 31.731 | 0.016 | 3.31 | 2.627
19.619 | 25.2192 | 25.339 | 0.8072 | 0.7487 | 0.363 | 1.0415 | 0.679 | 3.32 | 4 | 10.2 | 116.9 | 1.641 | 2.139 | 20.4 | 11.2 |  | 0.02 | 7.29 |  | 0.94 |  | 583.9 |  |  |  | 473.94 | 63.35 | 340.16 |  | 33.836 | 0.016 | 3.32 | 2.607
19.685 | 25.1294 | 25.2181 | 0.9325 | 0.5545 | 0.365 | 1.0454 | 0.681 | 3.86 | 4 | 10.5 | 118 | 1.646 | 1.845 | 20.4 | 11.2 |  | 0.01 | 7.29 |  | 0.91 |  | 598.8 |  |  |  | 498.42 | 63.05 | 338.42 |  | 33.831 | 0.008 | 3.86 | 2.651
19.751 | 24.0767 | 24.1484 | 0.9764 | 0.448 | 0.367 | 1.0493 | 0.682 | 4.23 | 4 | 10.3 | 118.2 | 1.582 | 1.685 | 19.4 | 10.7 |  | 0.01 | 7.28 |  | 0.91 |  | 600.4 |  |  |  | 501.15 | 60.37 | 323.39 |  | 32.468 | 0.004 | 4.23 | 2.691
19.816 | 22.3767 | 22.4407 | 1.0286 | 0.4 | 0.369 | 1.0531 | 0.684 | 4.81 | 3 | 10 | 118.5 | 1.48 | 1.481 | 17.8 | 10 |  | 0.01 | 7.3 |  | 0.94 |  | 600.4 |  |  |  | 500.93 | 56.1 | 299.43 |  | 30.292 | 0.001 | 4.81 | 2.752
19.882 | 21.0807 | 21.1375 | 1.0693 | 0.3551 | 0.371 | 1.0571 | 0.686 | 5.33 | 3 | 9.7 | 118.6 | 1.401 | 1.338 | 16.5 | 9.4 |  | 0 | 7.31 |  | 0.91 |  | 600 |  |  |  | 500.22 | 52.84 | 281.13 |  | 28.598 | -0.001 | 5.33 | 2.801
19.947 | 20.5586 | 20.6109 | 1.0965 | 0.3269 | 0.373 | 1.0609 | 0.688 | 5.61 | 3 | 9.6 | 118.8 | 1.37 | 1.27 | 16 | 9.2 |  | 0 | 7.29 |  | 0.91 |  | 601 |  |  |  | 501.79 | 51.53 | 273.7 |  | 27.88 | -0.002 | 5.61 | 2.824
20.013 | 19.8025 | 19.852 | 1.1017 | 0.3091 | 0.375 | 1.0648 | 0.69 | 5.86 | 3 | 9.4 | 118.7 | 1.323 | 1.215 | 15.3 | 8.9 |  | 0 | 7.32 |  | 0.91 |  | 598.7 |  |  |  | 497.97 | 49.63 | 263.02 |  | 26.835 | -0.004 | 5.86 | 2.85
20.079 | 18.7593 | 18.8056 | 1.0693 | 0.2893 | 0.377 | 1.0687 | 0.692 | 6.03 | 3 | 9 | 118.4 | 1.254 | 1.182 | 14.2 | 8.4 |  | 0 | 7.36 |  | 0.94 |  | 591.4 |  |  |  | 485.74 | 47.01 | 248.32 |  | 25.375 | -0.005 | 6.03 | 2.875
20.144 | 16.699 | 16.7434 | 1.0015 | 0.2778 | 0.379 | 1.0726 | 0.694 | 6.39 | 3 | 8.3 | 117.7 | 1.118 | 1.115 | 12.3 | 7.4 |  | 0 | 7.45 |  | 0.94 |  | 575.5 |  |  |  | 459.77 | 41.86 | 219.39 |  | 22.557 | -0.006 | 6.39 | 2.93
20.21 | 16.3209 | 16.3633 | 0.9503 | 0.2652 | 0.381 | 1.0764 | 0.695 | 6.22 | 3 | 8.2 | 117.3 | 1.09 | 1.146 | 11.9 | 7.2 |  | 0 | 7.44 |  | 0.91 |  | 568.5 |  |  |  | 448.68 | 40.91 | 214.02 |  | 21.949 | -0.008 | 6.22 | 2.93
20.276 | 16.0964 | 16.137 | 0.9221 | 0.2538 | 0.383 | 1.0803 | 0.697 | 6.12 | 3 | 8 | 117 | 1.074 | 1.163 | 11.6 | 7.1 |  | 0 | 7.43 |  | 0.91 |  | 564.6 |  |  |  | 442.53 | 40.34 | 210.79 |  | 21.568 | -0.009 | 6.12 | 2.931
20.341 | 15.7267 | 15.767 | 0.9002 | 0.2517 | 0.385 | 1.0841 | 0.699 | 6.13 | 3 | 7.9 | 116.8 | 1.049 | 1.162 | 11.2 | 6.9 |  | 0 | 7.39 |  | 0.94 |  | 560.7 |  |  |  | 436.3 | 39.42 | 205.56 |  | 21.009 | -0.009 | 6.13 | 2.94
20.407 | 15.0793 | 15.1202 | 0.8782 | 0.2558 | 0.387 | 1.0879 | 0.701 | 6.26 | 3 | 7.7 | 116.5 | 1.003 | 1.138 | 10.6 | 6.6 |  | 0 | 7.42 |  | 0.94 |  | 555.6 |  |  |  | 428.37 | 37.8 | 196.45 |  | 20.027 | -0.009 | 6.26 | 2.961
20.472 | 14.9352 | 14.9776 | 0.8803 | 0.2652 | 0.389 | 1.0917 | 0.702 | 6.34 | 3 | 7.7 | 116.5 | 0.991 | 1.123 | 10.4 | 6.5 |  | 0 | 7.41 |  | 0.94 |  | 555.5 |  |  |  | 428.18 | 37.44 | 194.4 |  | 19.768 | -0.009 | 6.34 | 2.969
20.538 | 14.5216 | 14.5662 | 0.8772 | 0.2788 | 0.391 | 1.0956 | 0.704 | 6.51 | 3 | 7.5 | 116.5 | 0.962 | 1.093 | 10 | 6.3 |  | 0 | 7.4 |  | 0.91 |  | 553.6 |  |  |  | 425.17 | 36.42 | 188.59 |  | 19.129 | -0.008 | 6.51 | 2.987
20.604 | 14.2063 | 14.2526 | 0.8908 | 0.2893 | 0.393 | 1.0994 | 0.706 | 6.77 | 3 | 7.5 | 116.5 | 0.94 | 1.051 | 9.7 | 6.1 |  | 0 | 7.42 |  | 0.94 |  | 554 |  |  |  | 425.8 | 35.63 | 184.14 |  | 18.631 | -0.008 | 6.77 | 3.007
20.669 | 13.964 | 14.0126 | 0.9033 | 0.3039 | 0.395 | 1.1032 | 0.708 | 7 | 3 | 7.4 | 116.6 | 0.922 | 1.017 | 9.4 | 6 |  | 0 | 7.36 |  | 0.91 |  | 554.6 |  |  |  | 426.68 | 35.03 | 180.73 |  | 18.24 | -0.007 | 7 | 3.024
20.735 | 13.8293 | 13.8793 | 0.9012 | 0.3122 | 0.398 | 1.1071 | 0.71 | 7.06 | 3 | 7.4 | 116.6 | 0.913 | 1.008 | 9.3 | 5.9 |  | 0 | 7.43 |  | 0.91 |  | 554 |  |  |  | 425.72 | 34.7 | 178.81 |  | 18.001 | -0.007 | 7.06 | 3.03
20.8 | 14.1708 | 14.2218 | 0.896 | 0.3185 | 0.4 | 1.1108 | 0.711 | 6.83 | 3 | 7.5 | 116.6 | 0.936 | 1.041 | 9.5 | 6.1 |  | 0 | 7.45 |  | 0.91 |  | 555.3 |  |  |  | 427.71 | 35.55 | 183.55 |  | 18.432 | -0.006 | 6.83 | 3.013
20.866 | 14.9446 | 14.9959 | 0.8949 | 0.3206 | 0.402 | 1.1147 | 0.713 | 6.45 | 3 | 7.7 | 116.7 | 0.991 | 1.104 | 10.2 | 6.4 |  | 0 | 7.46 |  | 0.94 |  | 558.9 |  |  |  | 433.42 | 37.49 | 194.34 |  | 19.466 | -0.006 | 6.45 | 2.979
20.932 | 15.6912 | 15.7415 | 0.8981 | 0.3143 | 0.404 | 1.1185 | 0.715 | 6.14 | 3 | 7.9 | 116.8 | 1.045 | 1.159 | 10.9 | 6.8 |  | 0 | 7.49 |  | 0.91 |  | 562.8 |  |  |  | 439.5 | 39.35 | 204.72 |  | 20.455 | -0.006 | 6.14 | 2.949
20.997 | 17.0592 | 17.1053 | 0.8991 | 0.2882 | 0.406 | 1.1223 | 0.717 | 5.63 | 3 | 8.3 | 117 | 1.135 | 1.266 | 12 | 7.3 |  | 0 | 7.54 |  | 0.94 |  | 569.4 |  |  |  | 450 | 42.76 | 223.76 |  | 22.171 | -0.007 | 5.63 | 2.897
21.063 | 16.9329 | 16.978 | 0.8657 | 0.282 | 0.408 | 1.1262 | 0.718 | 5.46 | 3 | 8.3 | 116.7 | 1.124 | 1.304 | 11.9 | 7.2 |  | 0 | 7.63 |  | 0.91 |  | 565.2 |  |  |  | 443.44 | 42.45 | 221.93 |  | 21.919 | -0.008 | 5.46 | 2.892
21.129 | 17.3558 | 17.4004 | 0.8051 | 0.2788 | 0.41 | 1.13 | 0.72 | 4.95 | 3 | 8.3 | 116.2 | 1.148 | 1.44 | 12.1 | 7.4 |  | 0 | 7.69 |  | 0.94 |  | 560.1 |  |  |  | 435.52 | 43.5 | 227.79 |  | 22.33 | -0.008 | 4.95 | 2.857
21.194 | 18.3458 | 18.3876 | 0.7863 | 0.2611 | 0.412 | 1.1338 | 0.722 | 4.56 | 3 | 8.5 | 116.1 | 1.211 | 1.564 | 12.9 | 7.8 |  | 0 | 7.71 |  | 0.91 |  | 562.2 |  |  |  | 438.91 | 45.97 | 241.55 |  | 23.488 | -0.009 | 4.56 | 2.817
21.26 | 20.568 | 20.6066 | 0.7801 | 0.2412 | 0.414 | 1.1377 | 0.724 | 4.01 | 4 | 9.1 | 116.3 | 1.353 | 1.779 | 14.8 | 8.6 |  | 0.01 | 7.71 |  | 0.91 |  | 570.4 |  |  |  | 451.96 | 51.52 | 272.57 |  | 26.169 | -0.009 | 4.01 | 2.745
21.325 | 24.0767 | 24.1104 | 0.779 | 0.2109 | 0.416 | 1.1414 | 0.726 | 3.39 | 4 | 10 | 116.6 | 1.576 | 2.103 | 17.8 | 10 |  | 0.01 | 7.7 |  | 0.94 |  | 582.7 |  |  |  | 471.85 | 60.28 | 321.57 |  | 30.382 | -0.009 | 3.39 | 2.648
21.391 | 28.1254 | 28.1546 | 0.778 | 0.1827 | 0.418 | 1.1453 | 0.727 | 2.88 | 4 | 11 | 116.9 | 1.826 | 2.477 | 21.4 | 11.6 |  | 0.02 | 7.71 |  | 0.91 |  | 595 |  |  |  | 492.22 | 70.39 | 378.13 |  | 35.173 | -0.009 | 2.88 | 2.554
21.457 | 31.2655 | 31.2839 | 0.7634 | 0.1149 | 0.42 | 1.1492 | 0.729 | 2.53 | 4 | 11.7 | 117 | 2.02 | 2.818 | 24.2 | 12.8 |  | 0.04 | 7.76 |  | 0.91 |  | 601.7 |  |  |  | 503.47 | 78.21 | 421.89 |  | 38.784 | -0.01 | 2.53 | 2.485
21.522 | 32.4445 | 32.4582 | 0.7404 | 0.0856 | 0.422 | 1.1529 | 0.731 | 2.37 | 5 | 11.9 | 116.9 |  |  |  |  | 35.861 | 0.04 | 7.93 |  | 0.91 |  | 601.7 |  |  |  | 503.56 | 81.15 | 631.13 | 33.8 | 40.042 | -0.011 | 2.37 | 2.455
21.588 | 34.2072 | 34.2164 | 0.7018 | 0.0574 | 0.424 | 1.1568 | 0.733 | 2.12 | 5 | 12.2 | 116.6 |  |  |  |  | 36.166 | 0.06 | 7.93 |  | 0.91 |  | 600.7 |  |  |  | 501.93 | 85.54 | 629.08 | 34.6 | 41.935 | -0.011 | 2.12 | 2.41
21.653 | 35.3956 | 35.4014 | 0.6715 | 0.0365 | 0.426 | 1.1606 | 0.734 | 1.96 | 5 | 12.4 | 116.4 |  |  |  |  | 36.364 | 0.07 | 7.95 |  | 0.94 |  | 599.2 |  |  |  | 499.49 | 88.5 | 626.02 | 35.1 | 43.155 | -0.011 | 1.96 | 2.378
21.719 | 36.9432 | 36.9449 | 0.6339 | 0.0104 | 0.428 | 1.1644 | 0.736 | 1.77 | 5 | 12.6 | 116 |  |  |  |  | 36.604 | 0.1 | 7.94 |  | 0.94 |  | 597.2 |  |  |  | 496.04 | 92.36 | 621.7 | 35.8 | 44.762 | -0.012 | 1.77 | 2.338
21.785 | 37.6627 | 37.6579 | 0.6276 | -0.0303 | 0.43 | 1.1682 | 0.738 | 1.72 | 5 | 12.7 | 116 |  |  |  |  | 36.703 | 0.11 | 7.94 |  | 0.91 |  | 597.9 |  |  |  | 497.32 | 94.14 | 623.3 | 36 | 45.482 | -0.013 | 1.72 | 2.324
21.85 | 39.5518 | 39.5424 | 0.6328 | -0.0585 | 0.432 | 1.172 | 0.74 | 1.65 | 5 | 13.1 | 116.2 |  |  |  |  | 36.978 | 0.13 | 8.11 |  | 0.91 |  | 602.9 |  |  |  | 505.62 | 98.86 | 633.71 | 36.9 | 47.569 | -0.013 | 1.65 | 2.298
21.916 | 42.2868 | 42.2748 | 0.6005 | -0.0752 | 0.434 | 1.1758 | 0.741 | 1.46 | 5 | 13.5 | 115.9 |  |  |  |  | 37.365 | 0.19 | 8.13 |  | 0.91 |  | 603.3 |  |  |  | 506.41 | 105.69 | 634.7 | 38 | 50.498 | -0.012 | 1.46 | 2.245
21.982 | 45.2567 | 45.2427 | 0.5879 | -0.0877 | 0.436 | 1.1797 | 0.743 | 1.33 | 5 | 14.1 | 115.9 |  |  |  |  | 37.745 | 0.26 | 8.14 |  | 0.91 |  | 606.9 |  |  |  | 512.59 | 113.11 | 642.44 | 39.2 | 53.718 | -0.012 | 1.33 | 2.199
22.047 | 24.0945 | 24.1393 | 0.448 | 0.2799 | 0.438 | 1.1833 | 0.745 | 1.95 | 5 | 9.2 | 112.6 |  |  |  |  | 33.883 | 0.03 | 8.14 |  | 0.94 |  | 533.9 |  |  |  | 396.18 | 60.35 | 496.55 | 28.9 | 29.132 | -0.007 | 1.95 | 2.511
22.113 | 53.0114 | 53.0241 | 0.4459 | 0.0794 | 0.441 | 1.1871 | 0.747 | 0.86 | 6 | 14.8 | 114.3 |  |  |  |  | 38.621 | 0.81 | 8.14 |  | 0.87 |  | 594.5 |  |  |  | 491.91 | 132.56 | 616.53 | 42 | 61.667 | -0.007 | 0.86 | 2.038
22.178 | 53.0114 | 53.0241 | 0.4459 | 0.0794 | 0.443 | 1.1908 | 0.748 | 0.86 | 6 | 14.9 | 114.3 |  |  |  |  | 38.614 | 0.8 | 8.14 |  | 0.94 |  | 594.7 |  |  |  | 492.21 | 132.56 | 616.9 | 41.9 | 61.577 | -0.007 | 0.86 | 2.039
22.244 | 48.3153 | 48.3019 | 0.4804 | -0.0835 | 0.445 | 1.1946 | 0.75 | 1.02 | 5 | 14.2 | 114.6 |  |  |  |  | 38.069 | 0.48 | 8.14 |  | 0.91 |  | 594 |  |  |  | 490.98 | 120.75 | 615.37 | 40.1 | 56.419 | -0.011 | 1.02 | 2.113
22.31 | 44.9862 | 44.9675 | 0.4741 | -0.117 | 0.447 | 1.1984 | 0.752 | 1.08 | 5 | 13.6 | 114.3 |  |  |  |  | 37.64 | 0.36 | 8.15 |  | 0.91 |  | 587.2 |  |  |  | 479.84 | 112.42 | 601.4 | 38.8 | 52.612 | -0.013 | 1.08 | 2.152
22.375 | 41.0451 | 41.0254 | 0.4417 | -0.1232 | 0.449 | 1.2021 | 0.753 | 1.11 | 5 | 12.7 | 113.6 |  |  |  |  | 37.095 | 0.28 | 8.15 |  | 0.94 |  | 573.9 |  |  |  | 458.21 | 102.56 | 574.3 | 37 | 48.032 | -0.014 | 1.11 | 2.191
22.441 | 39.1017 | 39.0808 | 0.4657 | -0.1305 | 0.451 | 1.2058 | 0.755 | 1.23 | 5 | 12.4 | 113.9 |  |  |  |  | 36.791 | 0.21 | 8.21 |  | 0.94 |  | 574.9 |  |  |  | 459.84 | 97.7 | 576.34 | 36.2 | 45.859 | -0.015 | 1.23 | 2.233
22.506 | 37.4643 | 37.4421 | 0.4334 | -0.1389 | 0.453 | 1.2095 | 0.757 | 1.2 | 5 | 12 | 113.3 |  |  |  |  | 36.52 | 0.19 | 8.29 |  | 0.91 |  | 565.5 |  |  |  | 444.85 | 93.61 | 557.55 | 35.4 | 43.85 | -0.016 | 1.2 | 2.242
22.572 | 34.9455 | 34.9229 | 0.4553 | -0.141 | 0.455 | 1.2132 | 0.758 | 1.35 | 5 | 11.6 | 113.5 |  |  |  |  | 36.092 | 0.13 | 8.35 |  | 0.94 |  | 564.6 |  |  |  | 443.38 | 87.31 | 555.71 | 34.2 | 41.012 | -0.018 | 1.35 | 2.296
22.638 | 32.2189 | 32.1955 | 0.4804 | -0.1462 | 0.457 | 1.217 | 0.76 | 1.55 | 5 | 11.1 | 113.7 |  |  |  |  | 35.58 | 0.09 | 8.35 |  | 0.91 |  | 563.3 |  |  |  | 441.24 | 80.49 | 553.02 | 32.9 | 37.931 | -0.019 | 1.55 | 2.359
22.703 | 31.2206 | 31.196 | 0.5065 | -0.1535 | 0.459 | 1.2207 | 0.762 | 1.69 | 5 | 11 | 114 |  |  |  |  | 35.37 | 0.07 | 8.35 |  | 0.94 |  | 565.8 |  |  |  | 445.18 | 77.99 | 557.96 | 32.4 | 36.791 | -0.02 | 1.69 | 2.392
22.769 | 31.2561 | 31.2307 | 0.5169 | -0.1587 | 0.461 | 1.2245 | 0.763 | 1.72 | 5 | 11.1 | 114.2 |  |  |  |  | 35.369 | 0.07 | 8.35 |  | 0.91 |  | 568 |  |  |  | 448.53 | 78.08 | 562.16 | 32.4 | 36.788 | -0.021 | 1.72 | 2.397
22.835 | 32.174 | 32.1479 | 0.4919 | -0.1629 | 0.463 | 1.2282 | 0.765 | 1.59 | 5 | 11.2 | 113.9 |  |  |  |  | 35.531 | 0.08 | 8.36 |  | 0.94 |  | 565.9 |  |  |  | 445.3 | 80.37 | 558.11 | 32.8 | 37.705 | -0.02 | 1.59 | 2.368
22.9 | 32.9844 | 32.9582 | 0.4877 | -0.164 | 0.465 | 1.2319 | 0.767 | 1.54 | 5 | 11.3 | 113.9 |  |  |  |  | 35.668 | 0.09 | 8.39 |  | 0.94 |  | 567.2 |  |  |  | 447.41 | 82.4 | 560.76 | 33.2 | 38.545 | -0.02 | 1.54 | 2.351
22.966 | 34.3336 | 34.3069 | 0.4731 | -0.1671 | 0.467 | 1.2357 | 0.769 | 1.43 | 5 | 11.5 | 113.7 |  |  |  |  | 35.897 | 0.11 | 8.55 |  | 0.91 |  | 567.8 |  |  |  | 448.35 | 85.77 | 561.94 | 33.8 | 39.954 | -0.019 | 1.43 | 2.32
23.031 | 34.8735 | 34.8461 | 0.448 | -0.1713 | 0.469 | 1.2394 | 0.77 | 1.33 | 5 | 11.6 | 113.4 |  |  |  |  | 35.984 | 0.13 | 8.51 |  | 0.91 |  | 564.4 |  |  |  | 442.99 | 87.12 | 555.22 | 34 | 40.427 | -0.019 | 1.33 | 2.298
23.097 | 34.8192 | 34.7913 | 0.424 | -0.1744 | 0.471 | 1.2431 | 0.772 | 1.26 | 5 | 11.5 | 113 |  |  |  |  | 35.959 | 0.14 | 8.57 |  | 0.98 |  | 559.7 |  |  |  | 435.67 | 86.98 | 546.04 | 33.9 | 40.234 | -0.019 | 1.26 | 2.286
23.163 | 34.5497 | 34.5215 | 0.4052 | -0.1765 | 0.473 | 1.2468 | 0.774 | 1.22 | 5 | 11.3 | 112.6 |  |  |  |  | 35.896 | 0.15 | 8.57 |  | 0.94 |  | 555.5 |  |  |  | 429.08 | 86.3 | 537.78 | 33.7 | 39.816 | -0.02 | 1.22 | 2.281
23.228 | 35.593 | 35.5644 | 0.4188 | -0.1786 | 0.475 | 1.2505 | 0.775 | 1.22 | 5 | 11.6 | 112.9 |  |  |  |  | 36.069 | 0.16 | 8.59 |  | 0.91 |  | 560.7 |  |  |  | 437.23 | 88.91 | 548 | 34.2 | 40.95 | -0.019 | 1.22 | 2.271
23.294 | 37.2847 | 37.255 | 0.4208 | -0.1859 | 0.477 | 1.2542 | 0.777 | 1.17 | 5 | 11.9 | 113.1 |  |  |  |  | 36.334 | 0.19 | 8.57 |  | 0.94 |  | 564.8 |  |  |  | 443.76 | 93.14 | 556.18 | 35 | 42.763 | -0.018 | 1.17 | 2.245
23.36 | 39.1205 | 39.0893 | 0.4282 | -0.1953 | 0.479 | 1.2579 | 0.779 | 1.13 | 5 | 12.3 | 113.3 |  |  |  |  | 36.607 | 0.22 | 8.59 |  | 0.91 |  | 570.2 |  |  |  | 452.31 | 97.72 | 566.9 | 35.8 | 44.741 | -0.018 | 1.13 | 2.221
23.425 | 39.9298 | 39.8977 | 0.4114 | -0.2005 | 0.481 | 1.2616 | 0.78 | 1.06 | 5 | 12.4 | 113 |  |  |  |  | 36.722 | 0.26 | 8.64 |  | 0.94 |  | 568.6 |  |  |  | 449.69 | 99.74 | 563.61 | 36.1 | 45.511 | -0.018 | 1.06 | 2.2
23.491 | 40.6316 | 40.5988 | 0.3895 | -0.2047 | 0.484 | 1.2653 | 0.782 | 0.99 | 5 | 12.5 | 112.7 |  |  |  |  | 36.81 | 0.31 | 8.72 |  | 0.91 |  | 565.5 |  |  |  | 444.84 | 101.5 | 557.53 | 36.3 | 46.142 | -0.017 | 0.99 | 2.177
23.556 | 40.9376 | 40.9042 | 0.3885 | -0.2089 | 0.486 | 1.269 | 0.783 | 0.98 | 5 | 12.5 | 112.7 |  |  |  |  | 36.847 | 0.32 | 8.8 |  | 0.87 |  | 566 |  |  |  | 445.7 | 102.26 | 558.61 | 36.4 | 46.404 | -0.018 | 0.98 | 2.172
23.622 | 41.2435 | 41.2091 | 0.3718 | -0.2151 | 0.488 | 1.2727 | 0.785 | 0.93 | 5 | 12.5 | 112.4 |  |  |  |  | 36.877 | 0.35 | 8.82 |  | 0.91 |  | 563.2 |  |  |  | 441.18 | 103.02 | 552.94 | 36.5 | 46.613 | -0.018 | 0.93 | 2.158
23.688 | 41.585 | 41.5498 | 0.3227 | -0.2203 | 0.49 | 1.2764 | 0.787 | 0.8 | 5 | 12.3 | 111.4 |  |  |  |  | 36.91 | 0.45 | 8.82 |  | 0.94 |  | 552.7 |  |  |  | 424.93 | 103.87 | 532.58 | 36.5 | 46.748 | -0.018 | 0.8 | 2.122
23.753 | 42.7368 | 42.7009 | 0.3237 | -0.2245 | 0.492 | 1.28 | 0.788 | 0.78 | 5 | 12.5 | 111.4 |  |  |  |  | 37.065 | 0.5 | 8.86 |  | 0.94 |  | 555.2 |  |  |  | 428.83 | 106.75 | 537.47 | 37 | 47.934 | -0.017 | 0.78 | 2.107
23.819 | 48.6756 | 48.639 | 0.3091 | -0.2287 | 0.494 | 1.2837 | 0.79 | 0.65 | 6 | 13.5 | 111.4 |  |  |  |  | 37.812 | 0.91 | 9.01 |  | 0.87 |  | 562 |  |  |  | 439.53 | 121.6 | 550.88 | 39.4 | 54.203 | -0.015 | 0.65 | 2.021
23.884 | 51.1223 | 51.0849 | 0.2882 | -0.2339 | 0.496 | 1.2873 | 0.791 | 0.58 | 6 | 13.8 | 111 |  |  |  |  | 38.087 | 1.23 | 9.04 |  | 0.94 |  | 560.9 |  |  |  | 437.73 | 127.71 | 548.62 | 40.2 | 56.656 | -0.015 | 0.58 | 1.978
23.95 | 52.1844 | 52.1465 | 0.3028 | -0.237 | 0.498 | 1.291 | 0.793 | 0.6 | 6 | 14 | 111.4 |  |  |  |  | 38.191 | 1.24 | 9.04 |  | 0.91 |  | 566.3 |  |  |  | 446.34 | 130.37 | 559.42 | 40.6 | 57.778 | -0.014 | 0.6 | 1.977
24.016 | 52.7775 | 52.7389 | 0.3154 | -0.2412 | 0.5 | 1.2947 | 0.795 | 0.61 | 6 | 14.2 | 111.7 |  |  |  |  | 38.241 | 1.22 | 9.04 |  | 0.94 |  | 570.5 |  |  |  | 452.94 | 131.85 | 567.69 | 40.8 | 58.388 | -0.014 | 0.61 | 1.979
24.081 | 55.0269 | 54.9875 | 0.3289 | -0.2464 | 0.502 | 1.2983 | 0.796 | 0.61 | 6 | 14.7 | 112.1 |  |  |  |  | 38.472 | 1.36 | 9.04 |  | 0.91 |  | 577.3 |  |  |  | 463.79 | 137.47 | 581.28 | 41.7 | 60.759 | -0.014 | 0.61 | 1.964
24.147 | 56.6465 | 56.6062 | 0.2872 | -0.2517 | 0.504 | 1.302 | 0.798 | 0.52 | 6 | 14.7 | 111.2 |  |  |  |  | 38.623 | 1.85 | 9.04 |  | 0.94 |  | 569.5 |  |  |  | 451.42 | 141.52 | 565.77 | 42.2 | 62.209 | -0.014 | 0.52 | 1.92
24.213 | 55.7829 | 55.7426 | 0.2872 | -0.2517 | 0.506 | 1.3056 | 0.8 | 0.53 | 6 | 14.6 | 111.2 |  |  |  |  | 38.522 | 1.74 | 9.08 |  | 0.91 |  | 568.4 |  |  |  | 449.67 | 139.36 | 563.59 | 41.8 | 61.22 | -0.014 | 0.53 | 1.929
24.278 | 55.7829 | 55.7426 | 0.2872 | -0.2517 | 0.508 | 1.3093 | 0.801 | 0.53 | 6 | 14.6 | 111.2 |  |  |  |  | 38.514 | 1.73 | 9.08 |  | 0.94 |  | 568.6 |  |  |  | 449.91 | 139.36 | 563.89 | 41.8 | 61.145 | -0.014 | 0.53 | 1.929
24.344 | 55.4049 | 55.3636 | 0.2506 | -0.2579 | 0.51 | 1.3129 | 0.803 | 0.46 | 6 | 14.3 | 110.2 |  |  |  |  | 38.462 | 2.03 | 9.1 |  | 0.91 |  | 558.5 |  |  |  | 434.09 | 138.41 | 544.06 | 41.6 | 60.498 | -0.014 | 0.46 | 1.907
24.409 | 53.3362 | 53.2943 | 0.2726 | -0.2621 | 0.512 | 1.3165 | 0.804 | 0.52 | 6 | 14.1 | 110.7 |  |  |  |  | 38.237 | 1.54 | 9.24 |  | 0.94 |  | 561.5 |  |  |  | 438.7 | 133.24 | 549.83 | 40.8 | 58.348 | -0.015 | 0.52 | 1.946
24.475 | 49.8264 | 49.784 | 0.3008 | -0.2652 | 0.514 | 1.3202 | 0.806 | 0.62 | 6 | 13.7 | 111.3 |  |  |  |  | 37.831 | 1.01 | 9.3 |  | 0.94 |  | 563.4 |  |  |  | 441.7 | 124.46 | 553.6 | 39.5 | 54.678 | -0.016 | 0.62 | 2.007
24.541 | 47.7034 | 47.6606 | 0.3321 | -0.2673 | 0.516 | 1.3238 | 0.808 | 0.72 | 6 | 13.5 | 111.9 |  |  |  |  | 37.563 | 0.72 | 9.3 |  | 0.91 |  | 567.8 |  |  |  | 448.51 | 119.15 | 562.13 | 38.7 | 52.466 | -0.017 | 0.72 | 2.054
24.606 | 45.6524 | 45.6095 | 0.3467 | -0.2684 | 0.518 | 1.3275 | 0.809 | 0.78 | 6 | 13.2 | 112.1 |  |  |  |  | 37.299 | 0.56 | 9.31 |  | 0.94 |  | 567.9 |  |  |  | 448.68 | 114.02 | 562.35 | 37.9 | 50.258 | -0.018 | 0.78 | 2.09
24.672 | 38.5086 | 38.4653 | 0.354 | -0.2705 | 0.52 | 1.3312 | 0.811 | 0.95 | 5 | 12 | 111.9 |  |  |  |  | 36.271 | 0.27 | 9.46 |  | 0.94 |  | 556.6 |  |  |  | 430.88 | 96.16 | 540.03 | 34.9 | 42.547 | -0.021 | 0.95 | 2.197
24.737 | 35.4854 | 35.4421 | 0.3582 | -0.2705 | 0.522 | 1.3348 | 0.812 | 1.05 | 5 | 11.4 | 111.8 |  |  |  |  | 35.766 | 0.18 | 9.51 |  | 0.94 |  | 551.5 |  |  |  | 422.97 | 88.61 | 530.12 | 33.5 | 39.234 | -0.023 | 1.05 | 2.25
24.803 | 35.1617 | 35.1186 | 0.3477 | -0.2694 | 0.524 | 1.3385 | 0.814 | 1.03 | 5 | 11.3 | 111.6 |  |  |  |  | 35.695 | 0.18 | 9.54 |  | 0.91 |  | 548.6 |  |  |  | 418.51 | 87.8 | 524.54 | 33.3 | 38.798 | -0.023 | 1.03 | 2.249
24.869 | 35.1617 | 35.1191 | 0.3592 | -0.2663 | 0.527 | 1.3422 | 0.816 | 1.06 | 5 | 11.4 | 111.8 |  |  |  |  | 35.68 | 0.17 | 9.54 |  | 0.91 |  | 551.4 |  |  |  | 422.77 | 87.8 | 529.88 | 33.3 | 38.768 | -0.023 | 1.06 | 2.257
24.934 | 35.5387 | 35.4961 | 0.3488 | -0.2663 | 0.529 | 1.3458 | 0.817 | 1.02 | 5 | 11.4 | 111.6 |  |  |  |  | 35.738 | 0.19 | 9.55 |  | 0.94 |  | 550 |  |  |  | 420.65 | 88.74 | 527.21 | 33.4 | 39.092 | -0.023 | 1.02 | 2.244
25 | 36.2592 | 36.2166 | 0.3509 | -0.2663 | 0.531 | 1.3495 | 0.819 | 1.01 | 5 | 11.5 | 111.7 |  |  |  |  | 35.846 | 0.2 | 9.54 |  | 0.94 |  | 552.2 |  |  |  | 423.98 | 90.54 | 531.39 | 33.7 | 39.815 | -0.023 | 1.01 | 2.234
25.066 | 38.0042 | 37.9618 | 0.3686 | -0.2652 | 0.533 | 1.3532 | 0.821 | 1.01 | 5 | 12 | 112.2 |  |  |  |  | 36.117 | 0.23 | 9.56 |  | 0.91 |  | 559.9 |  |  |  | 435.97 | 94.9 | 546.42 | 34.5 | 41.676 | -0.022 | 1.01 | 2.218
25.131 | 41.2258 | 41.1835 | 0.3592 | -0.2642 | 0.535 | 1.3568 | 0.822 | 0.9 | 5 | 12.5 | 112.1 |  |  |  |  | 36.599 | 0.34 | 9.58 |  | 0.91 |  | 564.2 |  |  |  | 442.75 | 102.96 | 554.91 | 35.9 | 45.036 | -0.02 | 0.9 | 2.163
25.197 | 45.7965 | 45.7537 | 0.3822 | -0.2673 | 0.537 | 1.3606 | 0.824 | 0.86 | 5 | 13.5 | 112.8 |  |  |  |  | 37.209 | 0.47 | 9.55 |  | 0.91 |  | 577.6 |  |  |  | 464.21 | 114.38 | 581.81 | 37.8 | 49.899 | -0.018 | 0.86 | 2.115
25.262 | 54.3251 | 54.2815 | 0.4041 | -0.2726 | 0.539 | 1.3643 | 0.825 | 0.76 | 6 | 15.1 | 113.6 |  |  |  |  | 38.195 | 0.88 | 9.61 |  | 0.91 |  | 596.1 |  |  |  | 494.49 | 135.7 | 619.76 | 41 | 58.902 | -0.015 | 0.76 | 2.026
25.328 | 60.9656 | 61.0226 | 0.353 | 0.3561 | 0.541 | 1.368 | 0.827 | 0.59 | 6 | 15.9 | 112.9 |  |  |  |  | 38.836 | 1.75 | 9.76 |  | 0.94 |  | 594.4 |  |  |  | 491.81 | 152.56 | 616.4 | 43.3 | 65.704 | -0.003 | 0.59 | 1.927
25.394 | 62.7649 | 62.7607 | 0.3749 | -0.0261 | 0.543 | 1.3717 | 0.829 | 0.61 | 6 | 16.3 | 113.4 |  |  |  |  | 38.986 | 1.79 | 9.81 |  | 0.91 |  | 601.9 |  |  |  | 504.2 | 156.9 | 631.93 | 43.9 | 67.511 | -0.009 | 0.61 | 1.924
25.459 | 63.521 | 63.5003 | 0.3937 | -0.1295 | 0.545 | 1.3754 | 0.83 | 0.63 | 6 | 16.6 | 113.8 |  |  |  |  | 39.047 | 1.74 | 9.79 |  | 0.91 |  | 607.1 |  |  |  | 513.07 | 158.75 | 643.05 | 44.2 | 68.264 | -0.011 | 0.63 | 1.929
25.525 | 61.3614 | 61.335 | 0.3989 | -0.165 | 0.547 | 1.3792 | 0.832 | 0.67 | 6 | 16.3 | 113.8 |  |  |  |  | 38.839 | 1.47 | 9.93 |  | 0.91 |  | 605.6 |  |  |  | 510.42 | 153.34 | 639.73 | 43.4 | 65.942 | -0.012 | 0.67 | 1.953
25.59 | 58.3738 | 58.3429 | 0.5117 | -0.1932 | 0.549 | 1.3829 | 0.834 | 0.9 | 6 | 16.4 | 115.5 |  |  |  |  | 38.543 | 0.79 | 9.99 |  | 0.94 |  | 624.3 |  |  |  | 542.4 | 145.86 | 679.81 | 42.4 | 63.07 | -0.013 | 0.9 | 2.041
25.656 | 56.8805 | 56.8481 | 0.5576 | -0.2026 | 0.551 | 1.3868 | 0.836 | 1.01 | 6 | 16.4 | 116.1 |  |  |  |  | 38.382 | 0.61 | 10.01 |  | 0.94 |  | 630.7 |  |  |  | 553.58 | 142.12 | 693.82 | 41.9 | 61.53 | -0.014 | 1.01 | 2.078
25.722 | 56.3771 | 56.343 | 0.5764 | -0.213 | 0.553 | 1.3906 | 0.837 | 1.05 | 5 | 16.4 | 116.3 |  |  |  |  | 38.324 | 0.55 | 10.01 |  | 0.94 |  | 633.5 |  |  |  | 558.42 | 140.86 | 699.89 | 41.7 | 60.955 | -0.014 | 1.05 | 2.093
25.787 | 55.8372 | 55.8013 | 0.5931 | -0.2245 | 0.555 | 1.3944 | 0.839 | 1.09 | 5 | 16.3 | 116.5 |  |  |  |  | 38.256 | 0.5 | 10.01 |  | 0.91 |  | 635.7 |  |  |  | 562.41 | 139.5 | 704.88 | 41.5 | 60.34 | -0.014 | 1.09 | 2.106
25.853 | 57.0966 | 57.0597 | 0.6203 | -0.2308 | 0.557 | 1.3982 | 0.841 | 1.11 | 5 | 16.7 | 116.9 |  |  |  |  | 38.369 | 0.51 | 9.98 |  | 0.94 |  | 642.3 |  |  |  | 574.19 | 142.65 | 719.65 | 42 | 61.633 | -0.014 | 1.11 | 2.104
25.919 | 59.5799 | 59.542 | 0.6568 | -0.237 | 0.559 | 1.4021 | 0.843 | 1.13 | 5 | 17.3 | 117.4 |  |  |  |  | 38.598 | 0.55 | 10.01 |  | 0.94 |  | 652.1 |  |  |  | 591.72 | 148.85 | 741.62 | 42.8 | 64.224 | -0.014 | 1.13 | 2.094
25.984 | 60.3537 | 60.3146 | 0.6997 | -0.2444 | 0.561 | 1.406 | 0.845 | 1.19 | 5 | 17.6 | 117.9 |  |  |  |  | 38.658 | 0.51 | 10.04 |  | 0.94 |  | 660.1 |  |  |  | 606.44 | 150.79 | 760.08 | 43.1 | 65.029 | -0.014 | 1.19 | 2.103
26.05 | 60.3715 | 60.3317 | 0.7038 | -0.2485 | 0.563 | 1.4099 | 0.846 | 1.19 | 5 | 17.7 | 117.9 |  |  |  |  | 38.653 | 0.51 | 10.19 |  | 0.91 |  | 661 |  |  |  | 608.02 | 150.83 | 762.06 | 43.1 | 64.958 | -0.014 | 1.19 | 2.105
26.115 | 60.3172 | 60.2763 | 0.6809 | -0.2558 | 0.565 | 1.4137 | 0.848 | 1.16 | 5 | 17.6 | 117.7 |  |  |  |  | 38.634 | 0.53 | 10.24 |  | 0.94 |  | 657.5 |  |  |  | 601.67 | 150.69 | 754.1 | 43 | 64.758 | -0.014 | 1.16 | 2.097
26.181 | 59.0943 | 59.0529 | 0.6715 | -0.259 | 0.568 | 1.4176 | 0.85 | 1.17 | 5 | 17.3 | 117.5 |  |  |  |  | 38.505 | 0.5 | 10.26 |  | 0.94 |  | 654.5 |  |  |  | 596.16 | 147.63 | 747.19 | 42.5 | 63.366 | -0.014 | 1.17 | 2.107
26.247 | 58.3383 | 58.2962 | 0.6642 | -0.2632 | 0.57 | 1.4214 | 0.852 | 1.17 | 5 | 17.1 | 117.4 |  |  |  |  | 38.418 | 0.48 | 10.27 |  | 0.91 |  | 652.5 |  |  |  | 592.44 | 145.74 | 742.52 | 42.2 | 62.467 | -0.015 | 1.17 | 2.112
26.312 | 58.5001 | 58.4577 | 0.636 | -0.2652 | 0.572 | 1.4252 | 0.854 | 1.12 | 5 | 17.1 | 117.1 |  |  |  |  | 38.42 | 0.52 | 10.29 |  | 0.91 |  | 648.3 |  |  |  | 584.92 | 146.14 | 733.1 | 42.3 | 62.488 | -0.015 | 1.12 | 2.1
26.378 | 61.3792 | 61.3363 | 0.6151 | -0.2684 | 0.574 | 1.4291 | 0.855 | 1.03 | 6 | 17.5 | 117 |  |  |  |  | 38.687 | 0.68 | 10.4 |  | 0.94 |  | 649 |  |  |  | 586.22 | 153.34 | 734.73 | 43.2 | 65.348 | -0.014 | 1.03 | 2.063
26.443 | 63.4312 | 63.3881 | 0.5973 | -0.2694 | 0.576 | 1.4329 | 0.857 | 0.96 | 6 | 17.7 | 116.8 |  |  |  |  | 38.859 | 0.82 | 10.48 |  | 0.94 |  | 648.9 |  |  |  | 586.05 | 158.47 | 734.52 | 43.9 | 67.345 | -0.014 | 0.96 | 2.036
26.509 | 62.531 | 62.4866 | 0.5994 | -0.2778 | 0.578 | 1.4367 | 0.859 | 0.98 | 6 | 17.6 | 116.8 |  |  |  |  | 38.765 | 0.77 | 10.49 |  | 0.91 |  | 648.3 |  |  |  | 584.88 | 156.22 | 733.05 | 43.5 | 66.322 | -0.014 | 0.98 | 2.046
26.575 | 60.2816 | 60.2368 | 0.5817 | -0.2799 | 0.58 | 1.4406 | 0.861 | 0.99 | 6 | 17.1 | 116.5 |  |  |  |  | 38.545 | 0.69 | 10.49 |  | 0.91 |  | 642.4 |  |  |  | 574.24 | 150.59 | 719.71 | 42.7 | 63.863 | -0.015 | 0.99 | 2.061
26.64 | 58.2307 | 58.1856 | 0.5817 | -0.282 | 0.582 | 1.4444 | 0.863 | 1.03 | 6 | 16.8 | 116.5 |  |  |  |  | 38.334 | 0.59 | 10.49 |  | 0.94 |  | 639.7 |  |  |  | 569.45 | 145.46 | 713.71 | 42 | 61.65 | -0.015 | 1.03 | 2.083
26.706 | 54.6488 | 54.6032 | 0.5399 | -0.2851 | 0.584 | 1.4482 | 0.864 | 1.02 | 5 | 16 | 115.8 |  |  |  |  | 37.963 | 0.51 | 10.57 |  | 0.94 |  | 627.3 |  |  |  | 547.5 | 136.51 | 686.2 | 40.6 | 57.765 | -0.016 | 1.02 | 2.103
26.772 | 48.6568 | 48.6112 | 0.519 | -0.2851 | 0.586 | 1.452 | 0.866 | 1.1 | 5 | 14.8 | 115.2 |  |  |  |  | 37.273 | 0.33 | 10.69 |  | 0.91 |  | 614.3 |  |  |  | 525.01 | 121.53 | 658.01 | 38.3 | 51.418 | -0.018 | 1.1 | 2.165
26.837 | 42.3588 | 42.3125 | 0.495 | -0.2893 | 0.588 | 1.4557 | 0.868 | 1.21 | 5 | 13.5 | 114.6 |  |  |  |  | 36.435 | 0.2 | 10.73 |  | 0.91 |  | 599.1 |  |  |  | 499.21 | 105.78 | 625.67 | 35.7 | 44.732 | -0.021 | 1.21 | 2.238
26.903 | 36.1329 | 36.0865 | 0.4772 | -0.2903 | 0.59 | 1.4595 | 0.869 | 1.38 | 5 | 12.2 | 114 |  |  |  |  | 35.461 | 0.11 | 10.72 |  | 0.94 |  | 583.7 |  |  |  | 473.66 | 90.22 | 593.65 | 33 | 38.109 | -0.025 | 1.38 | 2.327
26.968 | 33.7759 | 33.7301 | 0.4835 | -0.2861 | 0.592 | 1.4632 | 0.871 | 1.5 | 5 | 11.8 | 113.9 |  |  |  |  | 35.029 | 0.08 | 10.75 |  | 0.94 |  | 580 |  |  |  | 467.55 | 84.33 | 585.99 | 31.9 | 35.579 | -0.027 | 1.5 | 2.373
27.034 | 32.5071 | 32.4625 | 0.4919 | -0.2788 | 0.594 | 1.4669 | 0.873 | 1.59 | 5 | 11.5 | 114 |  |  |  |  | 34.776 | 0.06 | 10.8 |  | 0.94 |  | 578.8 |  |  |  | 465.7 | 81.16 | 583.67 | 31.3 | 34.196 | -0.028 | 1.59 | 2.401
27.1 | 31.9317 | 31.8879 | 0.519 | -0.2736 | 0.596 | 1.4707 | 0.875 | 1.71 | 5 | 11.5 | 114.3 |  |  |  |  | 34.649 | 0.05 | 10.81 |  | 0.91 |  | 582.7 |  |  |  | 471.83 | 79.72 | 591.36 | 31 | 33.567 | -0.029 | 1.71 | 2.427
27.165 | 32.5165 | 32.4732 | 0.5388 | -0.2705 | 0.598 | 1.4744 | 0.876 | 1.74 | 5 | 11.7 | 114.6 |  |  |  |  | 34.756 | 0.05 | 10.94 |  | 0.94 |  | 587.7 |  |  |  | 480.13 | 81.18 | 601.77 | 31.2 | 34.152 | -0.028 | 1.74 | 2.425
27.231 | 34.154 | 34.1111 | 0.5931 | -0.2684 | 0.6 | 1.4783 | 0.878 | 1.82 | 5 | 12.3 | 115.4 |  |  |  |  | 35.049 | 0.06 | 10.95 |  | 0.94 |  | 601 |  |  |  | 502.07 | 85.28 | 629.26 | 32 | 35.881 | -0.027 | 1.82 | 2.42
27.297 | 34.6395 | 34.5964 | 0.6307 | -0.2694 | 0.602 | 1.4821 | 0.88 | 1.9 | 5 | 12.5 | 115.9 |  |  |  |  | 35.122 | 0.05 | 10.99 |  | 0.94 |  | 608.4 |  |  |  | 514.56 | 86.49 | 644.92 | 32.2 | 36.372 | -0.026 | 1.9 | 2.428
27.362 | 35.4311 | 35.387 | 0.7393 | -0.2757 | 0.604 | 1.4859 | 0.882 | 2.18 | 5 | 13 | 117.1 |  |  |  |  | 35.248 | 0.04 | 10.99 |  | 0.91 |  | 626.9 |  |  |  | 546.32 | 88.47 | 684.72 | 32.6 | 37.25 | -0.026 | 2.18 | 2.457
27.428 | 36.961 | 36.9162 | 0.7874 | -0.2799 | 0.606 | 1.4898 | 0.883 | 2.22 | 5 | 13.5 | 117.7 |  |  |  |  | 35.502 | 0.05 | 10.99 |  | 0.91 |  | 637.3 |  |  |  | 564.64 | 92.29 | 707.69 | 33.3 | 38.837 | -0.025 | 2.22 | 2.448
27.493 | 39.5696 | 39.5243 | 0.7655 | -0.283 | 0.608 | 1.4936 | 0.885 | 2.01 | 5 | 14 | 117.6 |  |  |  |  | 35.906 | 0.06 | 10.99 |  | 0.91 |  | 639.9 |  |  |  | 569.31 | 98.81 | 713.54 | 34.4 | 41.484 | -0.023 | 2.01 | 2.398
27.559 | 42.1792 | 42.1334 | 0.6944 | -0.2861 | 0.611 | 1.4974 | 0.887 | 1.71 | 5 | 14.3 | 117 |  |  |  |  | 36.279 | 0.1 | 10.99 |  | 0.91 |  | 634.7 |  |  |  | 560.18 | 105.33 | 702.1 | 35.5 | 44.061 | -0.022 | 1.71 | 2.333
27.625 | 43.5649 | 43.5186 | 0.6161 | -0.2893 | 0.613 | 1.5013 | 0.889 | 1.47 | 5 | 14.3 | 116.2 |  |  |  |  | 36.46 | 0.15 | 10.99 |  | 0.91 |  | 625 |  |  |  | 543.24 | 108.8 | 680.86 | 36 | 45.336 | -0.021 | 1.47 | 2.283
27.69 | 44.8964 | 44.8498 | 0.5535 | -0.2914 | 0.615 | 1.505 | 0.89 | 1.28 | 5 | 14.3 | 115.5 |  |  |  |  | 36.634 | 0.2 | 10.99 |  | 0.94 |  | 616.8 |  |  |  | 529.16 | 112.12 | 663.21 | 36.5 | 46.562 | -0.021 | 1.28 | 2.237
27.756 | 48.1169 | 48.07 | 0.5044 | -0.2934 | 0.617 | 1.5088 | 0.892 | 1.08 | 5 | 14.7 | 115 |  |  |  |  | 37.033 | 0.32 | 11.13 |  | 0.91 |  | 613.5 |  |  |  | 523.49 | 120.17 | 656.11 | 37.7 | 49.736 | -0.02 | 1.08 | 2.172
27.821 | 50.8529 | 50.8065 | 0.4793 | -0.2903 | 0.619 | 1.5126 | 0.894 | 0.97 | 5 | 15.1 | 114.7 |  |  |  |  | 37.345 | 0.43 | 11.17 |  | 0.91 |  | 613.2 |  |  |  | 523.07 | 127.02 | 655.58 | 38.7 | 52.43 | -0.018 | 0.97 | 2.127
27.887 | 54.9548 | 54.9087 | 0.4835 | -0.2882 | 0.621 | 1.5164 | 0.896 | 0.91 | 6 | 15.8 | 115 |  |  |  |  | 37.785 | 0.59 | 11.2 |  | 0.91 |  | 620.4 |  |  |  | 535.45 | 137.27 | 671.1 | 40.2 | 56.553 | -0.017 | 0.91 | 2.082
27.953 | 59.1841 | 59.1381 | 0.5127 | -0.2872 | 0.623 | 1.5202 | 0.897 | 0.89 | 6 | 16.7 | 115.6 |  |  |  |  | 38.206 | 0.74 | 11.22 |  | 0.91 |  | 632.1 |  |  |  | 556 | 147.85 | 696.86 | 41.7 | 60.832 | -0.016 | 0.89 | 2.052
28.018 | 63.0709 | 63.0243 | 0.5514 | -0.2914 | 0.625 | 1.524 | 0.899 | 0.9 | 6 | 17.6 | 116.3 |  |  |  |  | 38.556 | 0.85 | 11.33 |  | 0.91 |  | 644.6 |  |  |  | 578.33 | 157.56 | 724.84 | 43 | 64.765 | -0.015 | 0.9 | 2.031
28.084 | 67.1738 | 67.1274 | 0.567 | -0.2903 | 0.627 | 1.5278 | 0.901 | 0.86 | 6 | 18.4 | 116.6 |  |  |  |  | 38.9 | 1.05 | 11.41 |  | 0.91 |  | 652.8 |  |  |  | 593.18 | 167.82 | 743.45 | 44.4 | 68.861 | -0.014 | 0.86 | 2
28.15 | 71.4021 | 71.3555 | 0.6005 | -0.2914 | 0.629 | 1.5317 | 0.903 | 0.86 | 6 | 19.2 | 117.2 |  |  |  |  | 39.229 | 1.23 | 11.43 |  | 0.91 |  | 664 |  |  |  | 613.73 | 178.39 | 769.21 | 45.7 | 73.102 | -0.013 | 0.86 | 1.978
28.215 | 74.1015 | 74.0547 | 0.6203 | -0.2924 | 0.631 | 1.5355 | 0.904 | 0.86 | 6 | 19.8 | 117.5 |  |  |  |  | 39.429 | 1.36 | 11.56 |  | 0.94 |  | 670.7 |  |  |  | 626.23 | 185.14 | 784.88 | 46.5 | 75.765 | -0.013 | 0.86 | 1.964
28.281 | 75.4507 | 75.4041 | 0.6642 | -0.2914 | 0.633 | 1.5394 | 0.906 | 0.9 | 6 | 20.2 | 118 |  |  |  |  | 39.517 | 1.3 | 11.64 |  | 0.91 |  | 679.8 |  |  |  | 643.29 | 188.51 | 806.26 | 46.9 | 77.102 | -0.013 | 0.9 | 1.971
28.346 | 78.5105 | 78.4637 | 0.7059 | -0.2924 | 0.635 | 1.5432 | 0.908 | 0.92 | 6 | 20.9 | 118.6 |  |  |  |  | 39.724 | 1.37 | 11.85 |  | 0.91 |  | 690.1 |  |  |  | 663 | 196.16 | 830.95 | 47.9 | 80.151 | -0.012 | 0.92 | 1.963
28.412 | 80.1834 | 80.1363 | 0.7477 | -0.2945 | 0.637 | 1.5472 | 0.91 | 0.95 | 6 | 21.4 | 119 |  |  |  |  | 39.827 | 1.35 | 11.88 |  | 0.91 |  | 698.7 |  |  |  | 679.51 | 200.34 | 851.65 | 48.3 | 81.795 | -0.012 | 0.95 | 1.965
28.478 | 80.741 | 80.6939 | 0.803 | -0.2945 | 0.639 | 1.5511 | 0.912 | 1.01 | 6 | 21.8 | 119.6 |  |  |  |  | 39.853 | 1.21 | 11.89 |  | 0.91 |  | 707.8 |  |  |  | 697.36 | 201.73 | 874.02 | 48.5 | 82.333 | -0.012 | 1.01 | 1.98
28.543 | 81.8929 | 81.8456 | 0.8198 | -0.2955 | 0.641 | 1.555 | 0.914 | 1.02 | 6 | 22 | 119.8 |  |  |  |  | 39.919 | 1.24 | 11.91 |  | 0.91 |  | 711.7 |  |  |  | 705.05 | 204.61 | 883.66 | 48.8 | 83.405 | -0.012 | 1.02 | 1.977
28.609 | 72.5362 | 72.5915 | 0.707 | 0.3457 | 0.643 | 1.5589 | 0.916 | 1 | 6 | 20 | 118.4 |  |  |  |  | 39.237 | 0.97 | 11.89 |  | 0.94 |  | 684.4 |  |  |  | 652.03 | 181.48 | 817.21 | 45.9 | 73.835 | -0.004 | 1 | 2.012
28.674 | 76.7644 | 76.7794 | 0.7769 | 0.094 | 0.645 | 1.5628 | 0.917 | 1.03 | 6 | 21 | 119.2 |  |  |  |  | 39.545 | 1.03 | 11.89 |  | 0.91 |  | 700.2 |  |  |  | 682.41 | 191.95 | 855.28 | 47.2 | 78.042 | -0.007 | 1.03 | 2.003
28.74 | 75.9551 | 75.9472 | 0.8375 | -0.0491 | 0.647 | 1.5667 | 0.919 | 1.13 | 6 | 21.2 | 119.7 |  |  |  |  | 39.475 | 0.86 | 11.9 |  | 0.91 |  | 708.3 |  |  |  | 698.34 | 189.87 | 875.25 | 47 | 77.183 | -0.009 | 1.13 | 2.03
28.806 | 77.1602 | 77.1351 | 0.8887 | -0.1566 | 0.649 | 1.5707 | 0.921 | 1.18 | 6 | 21.6 | 120.2 |  |  |  |  | 39.55 | 0.81 | 12.05 |  | 0.91 |  | 717.1 |  |  |  | 715.7 | 192.84 | 897.01 | 47.3 | 78.333 | -0.011 | 1.18 | 2.037
28.871 | 83.3329 | 83.2973 | 0.919 | -0.2224 | 0.651 | 1.5746 | 0.923 | 1.12 | 6 | 22.8 | 120.6 |  |  |  |  | 39.96 | 1.06 | 12.13 |  | 0.91 |  | 728.2 |  |  |  | 738.09 | 208.24 | 925.08 | 49.1 | 84.438 | -0.011 | 1.12 | 1.999
28.937 | 84.2686 | 84.2275 | 0.9482 | -0.2569 | 0.654 | 1.5786 | 0.925 | 1.15 | 6 | 23.1 | 120.9 |  |  |  |  | 40.009 | 1.04 | 12.18 |  | 0.94 |  | 733.3 |  |  |  | 748.53 | 210.57 | 938.15 | 49.4 | 85.289 | -0.011 | 1.15 | 2.002
29.003 | 85.1677 | 85.1233 | 0.9618 | -0.2778 | 0.656 | 1.5826 | 0.927 | 1.15 | 6 | 23.3 | 121 |  |  |  |  | 40.055 | 1.06 | 12.31 |  | 0.91 |  | 736.2 |  |  |  | 754.58 | 212.81 | 945.73 | 49.6 | 86.083 | -0.011 | 1.15 | 1.999
29.068 | 83.7287 | 83.6821 | 0.9754 | -0.2914 | 0.658 | 1.5865 | 0.929 | 1.19 | 6 | 23.1 | 121.1 |  |  |  |  | 39.951 | 0.96 | 12.33 |  | 0.91 |  | 736.7 |  |  |  | 755.54 | 209.21 | 946.95 | 49.1 | 84.543 | -0.012 | 1.19 | 2.014
29.134 | 80.7776 | 80.729 | 0.9921 | -0.3039 | 0.66 | 1.5905 | 0.931 | 1.25 | 6 | 22.7 | 121.1 |  |  |  |  | 39.743 | 0.79 | 12.34 |  | 0.91 |  | 735.9 |  |  |  | 753.86 | 201.82 | 944.84 | 48.3 | 81.495 | -0.012 | 1.25 | 2.041
29.199 | 77.8985 | 77.8485 | 1.0307 | -0.3122 | 0.662 | 1.5945 | 0.933 | 1.35 | 5 | 22.3 | 121.3 |  |  |  |  | 39.531 | 0.62 | 12.37 |  | 0.94 |  | 737.8 |  |  |  | 757.77 | 194.62 | 949.74 | 47.4 | 78.543 | -0.013 | 1.35 | 2.075
29.265 | 75.6669 | 75.6153 | 0.9419 | -0.3227 | 0.664 | 1.5985 | 0.935 | 1.27 | 5 | 21.6 | 120.6 |  |  |  |  | 39.358 | 0.65 | 12.37 |  | 0.94 |  | 724 |  |  |  | 729.53 | 189.04 | 914.34 | 46.6 | 76.109 | -0.013 | 1.27 | 2.068
29.331 | 71.0961 | 71.0438 | 0.9566 | -0.3269 | 0.666 | 1.6024 | 0.937 | 1.38 | 5 | 20.9 | 120.6 |  |  |  |  | 38.999 | 0.48 | 12.41 |  | 0.91 |  | 720.7 |  |  |  | 722.88 | 177.61 | 906.01 | 45.2 | 71.449 | -0.014 | 1.38 | 2.112
29.396 | 65.5364 | 65.4839 | 1.0067 | -0.3279 | 0.668 | 1.6064 | 0.939 | 1.58 | 5 | 20.1 | 120.8 |  |  |  |  | 38.527 | 0.31 | 12.53 |  | 0.94 |  | 720.3 |  |  |  | 721.98 | 163.71 | 904.88 | 43.4 | 65.827 | -0.016 | 1.58 | 2.177
29.462 | 60.8936 | 60.8405 | 1.0088 | -0.3321 | 0.67 | 1.6103 | 0.94 | 1.7 | 5 | 19.2 | 120.6 |  |  |  |  | 38.101 | 0.22 | 12.61 |  | 0.94 |  | 714.4 |  |  |  | 710.19 | 152.1 | 890.11 | 41.8 | 61.076 | -0.017 | 1.7 | 2.223
29.527 | 56.3228 | 56.2695 | 1.0035 | -0.3331 | 0.672 | 1.6143 | 0.942 | 1.84 | 5 | 18.3 | 120.4 |  |  |  |  | 37.637 | 0.16 | 12.62 |  | 0.91 |  | 707.3 |  |  |  | 696 | 140.67 | 872.32 | 40.1 | 56.393 | -0.018 | 1.84 | 2.271
29.593 | 53.1555 | 53.1015 | 1.0035 | -0.3373 | 0.674 | 1.6182 | 0.944 | 1.95 | 5 | 17.7 | 120.3 |  |  |  |  | 37.286 | 0.12 | 12.63 |  | 0.91 |  | 702.6 |  |  |  | 686.72 | 132.75 | 860.68 | 39 | 53.124 | -0.02 | 1.95 | 2.307
29.659 | 42.3588 | 42.305 | 1.014 | -0.3363 | 0.676 | 1.6222 | 0.946 | 2.49 | 5 | 15.5 | 119.8 |  |  |  |  | 35.915 | 0.04 | 12.59 |  | 0.94 |  | 685.1 |  |  |  | 652.62 | 105.76 | 817.95 | 34.7 | 42.175 | -0.025 | 2.49 | 2.453
29.724 | 38.1661 | 38.1131 | 1.0787 | -0.331 | 0.678 | 1.6261 | 0.948 | 2.96 | 4 | 14.8 | 120.1 | 2.566 | 2.42 | 23.5 | 12.5 |  | 0.02 | 12.66 |  | 0.94 |  | 684.3 |  |  |  | 650.95 | 95.28 | 510.82 |  | 37.897 | -0.028 | 2.96 | 2.537
29.79 | 35.7193 | 35.6668 | 1.085 | -0.3279 | 0.68 | 1.63 | 0.95 | 3.19 | 4 | 14.2 | 120 | 2.399 | 2.244 | 21.6 | 11.7 |  | 0.02 | 12.67 |  | 0.91 |  | 679.8 |  |  |  | 642.26 | 89.17 | 476.52 |  | 35.355 | -0.03 | 3.19 | 2.581
29.856 | 33.542 | 33.489 | 1.0913 | -0.331 | 0.682 | 1.634 | 0.952 | 3.43 | 4 | 13.7 | 119.9 | 2.25 | 2.088 | 19.8 | 10.9 |  | 0.01 | 12.68 |  | 0.91 |  | 675.6 |  |  |  | 634.19 | 83.72 | 445.97 |  | 33.088 | -0.032 | 3.43 | 2.624
29.921 | 31.6341 | 31.5815 | 1.0735 | -0.3289 | 0.684 | 1.6379 | 0.954 | 3.59 | 4 | 13.2 | 119.7 | 2.119 | 1.996 | 18.4 | 10.3 |  | 0.01 | 12.78 |  | 0.94 |  | 669 |  |  |  | 621.82 | 78.95 | 419.21 |  | 31.09 | -0.034 | 3.59 | 2.657
29.987 | 30.051 | 29.998 | 1.0484 | -0.331 | 0.686 | 1.6418 | 0.956 | 3.7 | 4 | 12.8 | 119.4 | 2.009 | 1.936 | 17.1 | 9.7 |  | 0.01 | 12.82 |  | 0.91 |  | 662.2 |  |  |  | 609.18 | 75 | 396.99 |  | 29.42 | -0.036 | 3.7 | 2.684
30.052 | 30.051 | 29.9975 | 0.9889 | -0.3342 | 0.688 | 1.6457 | 0.957 | 3.49 | 4 | 12.7 | 119 | 2.006 | 2.052 | 17.1 | 9.7 |  | 0.01 | 12.82 |  | 0.91 |  | 655.5 |  |  |  | 596.89 | 74.99 | 396.93 |  | 29.346 | -0.036 | 3.49 | 2.668
30.118 | 27.055 | 27.0004 | 0.8563 | -0.3415 | 0.69 | 1.6496 | 0.959 | 3.38 | 4 | 11.6 | 117.7 | 1.796 | 2.119 | 14.8 | 8.7 |  | 0.01 | 12.82 |  | 0.87 |  | 631 |  |  |  | 552.85 | 67.5 | 354.91 |  | 26.222 | -0.041 | 3.38 | 2.695
30.184 | 25.2641 | 25.209 | 0.7936 | -0.3446 | 0.692 | 1.6534 | 0.961 | 3.37 | 4 | 11 | 117 | 1.671 | 2.125 | 13.5 | 8 |  | 0.01 | 12.84 |  | 0.94 |  | 617.6 |  |  |  | 529.49 | 63.02 | 329.78 |  | 24.344 | -0.044 | 3.37 | 2.719
30.249 | 24.5268 | 24.4713 | 0.7655 | -0.3467 | 0.694 | 1.6572 | 0.963 | 3.36 | 4 | 10.8 | 116.7 | 1.62 | 2.134 | 13 | 7.8 |  | 0.01 | 12.82 |  | 0.94 |  | 611.7 |  |  |  | 519.34 | 61.18 | 319.4 |  | 23.547 | -0.046 | 3.36 | 2.729
30.315 | 23.8783 | 23.8222 | 0.779 | -0.3509 | 0.697 | 1.6611 | 0.965 | 3.52 | 4 | 10.6 | 116.8 | 1.575 | 2.037 | 12.5 | 7.5 |  | 0.01 | 12.86 |  | 0.91 |  | 611.7 |  |  |  | 519.34 | 59.56 | 310.26 |  | 22.852 | -0.047 | 3.52 | 2.752
30.38 | 23.6893 | 23.6327 | 0.7571 | -0.354 | 0.699 | 1.6649 | 0.966 | 3.45 | 4 | 10.5 | 116.5 | 1.56 | 2.078 | 12.3 | 7.5 |  | 0.01 | 12.82 |  | 0.91 |  | 608.3 |  |  |  | 513.53 | 59.08 | 307.55 |  | 22.612 | -0.048 | 3.45 | 2.75
30.446 | 24.1216 | 24.065 | 0.7258 | -0.354 | 0.701 | 1.6687 | 0.968 | 3.24 | 4 | 10.6 | 116.3 | 1.59 | 2.21 | 12.6 | 7.6 |  | 0.01 | 12.86 |  | 0.94 |  | 605.4 |  |  |  | 508.74 | 60.16 | 313.55 |  | 22.996 | -0.047 | 3.24 | 2.728
30.512 | 25.0939 | 25.0373 | 0.6924 | -0.354 | 0.703 | 1.6725 | 0.97 | 2.96 | 4 | 10.7 | 116 | 1.657 | 2.416 | 13.2 | 7.9 |  | 0.01 | 12.97 |  | 0.94 |  | 603.7 |  |  |  | 505.93 | 62.59 | 327.11 |  | 23.92 | -0.045 | 2.96 | 2.69
30.577 | 25.6515 | 25.5947 | 0.6694 | -0.3551 | 0.705 | 1.6763 | 0.972 | 2.8 | 4 | 10.8 | 115.8 | 1.696 | 2.558 | 13.6 | 8.1 |  | 0.01 | 13.07 |  | 0.91 |  | 602.1 |  |  |  | 503.24 | 63.99 | 334.86 |  | 24.429 | -0.044 | 2.8 | 2.667
30.643 | 26.2989 | 26.2419 | 0.5931 | -0.3561 | 0.707 | 1.6801 | 0.973 | 2.41 | 4 | 10.7 | 115 | 1.738 | 2.965 | 14 | 8.3 |  | 0.01 | 13.09 |  | 0.91 |  | 592 |  |  |  | 486.53 | 65.6 | 343.87 |  | 25.007 | -0.043 | 2.41 | 2.62
30.709 | 27.6398 | 27.5832 | 0.5493 | -0.354 | 0.709 | 1.6839 | 0.975 | 2.12 | 4 | 10.9 | 114.5 | 1.831 | 3.375 | 14.9 | 8.7 |  | 0.02 | 13.15 |  | 0.91 |  | 588.4 |  |  |  | 480.68 | 68.96 | 362.59 |  | 26.286 | -0.041 | 2.12 | 2.568
30.774 | 30.0061 | 29.9493 | 0.5294 | -0.3551 | 0.711 | 1.6876 | 0.977 | 1.87 | 5 | 11.4 | 114.4 |  |  |  |  | 33.551 | 0.03 | 13.19 |  | 0.91 |  | 591.1 |  |  |  | 485.23 | 74.87 | 608.16 | 28.6 | 28.587 | -0.038 | 1.87 | 2.507
30.84 | 32.9844 | 32.9274 | 0.5117 | -0.3561 | 0.713 | 1.6914 | 0.978 | 1.64 | 5 | 12 | 114.3 |  |  |  |  | 34.151 | 0.05 | 13.32 |  | 0.91 |  | 595 |  |  |  | 491.89 | 82.32 | 616.5 | 30 | 31.485 | -0.034 | 1.64 | 2.438
30.905 | 35.4489 | 35.3918 | 0.5232 | -0.3571 | 0.715 | 1.6951 | 0.98 | 1.55 | 5 | 12.5 | 114.6 |  |  |  |  | 34.594 | 0.06 | 13.34 |  | 0.91 |  | 602.7 |  |  |  | 504.79 | 88.48 | 632.67 | 31.1 | 33.878 | -0.032 | 1.55 | 2.399
30.971 | 37.6084 | 37.5509 | 0.4793 | -0.3592 | 0.717 | 1.6988 | 0.982 | 1.34 | 5 | 12.8 | 114.1 |  |  |  |  | 34.951 | 0.1 | 13.31 |  | 0.94 |  | 599 |  |  |  | 498.65 | 93.88 | 624.98 | 32 | 35.935 | -0.03 | 1.34 | 2.34
31.037 | 39.2458 | 39.188 | 0.4344 | -0.3613 | 0.719 | 1.7026 | 0.984 | 1.16 | 5 | 12.9 | 113.5 |  |  |  |  | 35.204 | 0.14 | 13.35 |  | 0.91 |  | 593.3 |  |  |  | 489.25 | 97.97 | 613.2 | 32.7 | 37.469 | -0.029 | 1.16 | 2.29
31.102 | 39.5163 | 39.4587 | 0.4229 | -0.3603 | 0.721 | 1.7063 | 0.985 | 1.12 | 5 | 12.9 | 113.3 |  |  |  |  | 35.24 | 0.15 | 13.38 |  | 0.91 |  | 591.5 |  |  |  | 486.4 | 98.65 | 609.62 | 32.8 | 37.677 | -0.029 | 1.12 | 2.28
31.168 | 39.8578 | 39.8007 | 0.3979 | -0.3571 | 0.723 | 1.71 | 0.987 | 1.04 | 5 | 12.9 | 112.9 |  |  |  |  | 35.281 | 0.17 | 13.41 |  | 0.91 |  | 586.9 |  |  |  | 478.88 | 99.5 | 600.2 | 32.9 | 37.947 | -0.028 | 1.04 | 2.261
31.234 | 40.6681 | 40.6113 | 0.3947 | -0.3551 | 0.725 | 1.7137 | 0.989 | 1.01 | 5 | 13 | 112.9 |  |  |  |  | 35.393 | 0.19 | 13.39 |  | 0.91 |  | 587.9 |  |  |  | 480.48 | 101.53 | 602.2 | 33.2 | 38.687 | -0.028 | 1.01 | 2.247
31.299 | 41.5317 | 41.4752 | 0.3979 | -0.353 | 0.727 | 1.7174 | 0.99 | 1 | 5 | 13.2 | 113 |  |  |  |  | 35.516 | 0.2 | 13.48 |  | 0.94 |  | 590.3 |  |  |  | 484.51 | 103.69 | 607.25 | 33.6 | 39.483 | -0.027 | 1 | 2.236
31.365 | 45.5261 | 45.4698 | 0.4 | -0.3519 | 0.729 | 1.7211 | 0.992 | 0.91 | 5 | 14 | 113.2 |  |  |  |  | 36.065 | 0.3 | 13.54 |  | 0.91 |  | 597.9 |  |  |  | 497.11 | 113.67 | 623.04 | 35.2 | 43.333 | -0.025 | 0.91 | 2.181
31.43 | 47.9739 | 47.9173 | 0.4261 | -0.354 | 0.731 | 1.7248 | 0.993 | 0.92 | 5 | 14.6 | 113.8 |  |  |  |  | 36.375 | 0.34 | 13.56 |  | 0.91 |  | 607.7 |  |  |  | 513.62 | 119.79 | 643.74 | 36.1 | 45.679 | -0.023 | 0.92 | 2.164
31.496 | 52.2742 | 52.2171 | 0.4355 | -0.3571 | 0.733 | 1.7286 | 0.995 | 0.86 | 5 | 15.4 | 114.1 |  |  |  |  | 36.876 | 0.47 | 13.55 |  | 0.94 |  | 616.5 |  |  |  | 528.67 | 130.54 | 662.6 | 37.7 | 49.811 | -0.022 | 0.86 | 2.116
31.562 | 57.6365 | 57.5792 | 0.4219 | -0.3582 | 0.735 | 1.7324 | 0.997 | 0.76 | 6 | 16.3 | 114.1 |  |  |  |  | 37.44 | 0.75 | 13.69 |  | 0.91 |  | 621.4 |  |  |  | 537.2 | 143.95 | 673.29 | 39.6 | 54.949 | -0.02 | 0.76 | 2.049
31.627 | 60.3892 | 60.3314 | 0.4375 | -0.3613 | 0.737 | 1.7361 | 0.999 | 0.75 | 6 | 16.8 | 114.5 |  |  |  |  | 37.701 | 0.86 | 13.74 |  | 0.91 |  | 628.6 |  |  |  | 549.71 | 150.83 | 688.97 | 40.6 | 57.562 | -0.019 | 0.75 | 2.029
31.693 | 61.3969 | 61.3386 | 0.449 | -0.3645 | 0.74 | 1.7399 | 1 | 0.75 | 6 | 17.1 | 114.7 |  |  |  |  | 37.791 | 0.88 | 13.76 |  | 0.91 |  | 632.5 |  |  |  | 556.54 | 153.35 | 697.53 | 40.9 | 58.476 | -0.019 | 0.75 | 2.026
31.758 | 62.3148 | 62.2563 | 0.4094 | -0.3655 | 0.742 | 1.7436 | 1.002 | 0.68 | 6 | 17 | 114.1 |  |  |  |  | 37.865 | 1.09 | 13.81 |  | 0.91 |  | 625.3 |  |  |  | 544.09 | 155.64 | 681.92 | 41.2 | 59.27 | -0.018 | 0.68 | 1.996
31.824 | 63.4124 | 63.3546 | 0.3551 | -0.3613 | 0.744 | 1.7473 | 1.004 | 0.58 | 6 | 16.8 | 113.1 |  |  |  |  | 37.955 | 1.46 | 13.79 |  | 0.91 |  | 614.5 |  |  |  | 525.41 | 158.39 | 658.51 | 41.5 | 60.226 | -0.018 | 0.58 | 1.954
31.89 | 62.7649 | 62.8745 | 0.2997 | 0.685 | 0.746 | 1.751 | 1.005 | 0.49 | 6 | 16.3 | 111.8 |  |  |  |  | 37.89 | 1.8 | 13.81 |  | 0.83 |  | 600.3 |  |  |  | 501.44 | 157.19 | 628.47 | 41.3 | 59.656 | -0.001 | 0.49 | 1.923
31.955 | 65.5176 | 65.5818 | 0.283 | 0.401 | 0.748 | 1.7546 | 1.007 | 0.44 | 6 | 16.6 | 111.5 |  |  |  |  | 38.126 | 2.33 | 13.81 |  | 0.91 |  | 599.5 |  |  |  | 500.05 | 163.95 | 626.73 | 42.2 | 62.19 | -0.005 | 0.44 | 1.887
32.021 | 63.7006 | 63.7409 | 0.2663 | 0.2517 | 0.75 | 1.7583 | 1.008 | 0.43 | 6 | 16.2 | 111 |  |  |  |  | 37.958 | 2.24 | 13.81 |  | 0.91 |  | 592.8 |  |  |  | 488.96 | 159.35 | 612.84 | 41.5 | 60.34 | -0.008 | 0.43 | 1.893
32.087 | 64.654 | 64.6864 | 0.259 | 0.2026 | 0.752 | 1.7619 | 1.01 | 0.41 | 6 | 16.3 | 110.8 |  |  |  |  | 38.032 | 2.46 | 13.84 |  | 0.91 |  | 592.1 |  |  |  | 487.85 | 161.72 | 611.43 | 41.8 | 61.182 | -0.009 | 0.41 | 1.879
32.152 | 65.3923 | 65.4083 | 0.307 | 0.1003 | 0.754 | 1.7656 | 1.012 | 0.48 | 6 | 16.8 | 112.1 |  |  |  |  | 38.086 | 2.03 | 13.87 |  | 0.91 |  | 605.9 |  |  |  | 510.87 | 163.52 | 640.29 | 42 | 61.85 | -0.01 | 0.48 | 1.906
32.218 | 65.4278 | 65.421 | 0.3812 | -0.0428 | 0.756 | 1.7693 | 1.013 | 0.6 | 6 | 17.3 | 113.7 |  |  |  |  | 38.084 | 1.47 | 13.96 |  | 0.94 |  | 624 |  |  |  | 541.82 | 163.55 | 679.08 | 42 | 61.841 | -0.013 | 0.6 | 1.953
32.283 | 62.909 | 62.887 | 0.4208 | -0.1378 | 0.758 | 1.7731 | 1.015 | 0.69 | 6 | 17.2 | 114.3 |  |  |  |  | 37.846 | 1.06 | 14.01 |  | 0.91 |  | 629.8 |  |  |  | 551.93 | 157.22 | 691.75 | 41.2 | 59.356 | -0.015 | 0.69 | 1.999
32.349 | 59.9214 | 59.8908 | 0.4438 | -0.1911 | 0.76 | 1.7768 | 1.017 | 0.76 | 6 | 16.8 | 114.6 |  |  |  |  | 37.551 | 0.79 | 14.02 |  | 0.94 |  | 631 |  |  |  | 553.99 | 149.73 | 694.33 | 40.1 | 56.417 | -0.016 | 0.76 | 2.042
32.415 | 54.5778 | 54.5434 | 0.4741 | -0.2151 | 0.762 | 1.7806 | 1.019 | 0.9 | 5 | 16.1 | 114.9 |  |  |  |  | 36.991 | 0.47 | 14.19 |  | 0.94 |  | 630.1 |  |  |  | 552.25 | 136.36 | 692.16 | 38.3 | 51.218 | -0.019 | 0.9 | 2.116
32.48 | 51.9139 | 51.8765 | 0.4678 | -0.2339 | 0.764 | 1.7844 | 1.02 | 0.93 | 5 | 15.6 | 114.7 |  |  |  |  | 36.687 | 0.38 | 14.25 |  | 0.94 |  | 625.1 |  |  |  | 543.46 | 129.69 | 681.14 | 37.3 | 48.588 | -0.02 | 0.93 | 2.144
32.546 | 48.7289 | 48.6885 | 0.4365 | -0.2527 | 0.766 | 1.7881 | 1.022 | 0.93 | 5 | 14.8 | 114 |  |  |  |  | 36.296 | 0.33 | 14.24 |  | 0.94 |  | 613.9 |  |  |  | 524.1 | 121.72 | 656.87 | 36 | 45.452 | -0.022 | 0.93 | 2.168
32.611 | 44.1226 | 44.0807 | 0.3968 | -0.2621 | 0.768 | 1.7918 | 1.024 | 0.94 | 5 | 13.8 | 113.1 |  |  |  |  | 35.68 | 0.25 | 14.24 |  | 0.91 |  | 597.9 |  |  |  | 497.04 | 110.2 | 622.96 | 34.2 | 40.956 | -0.024 | 0.94 | 2.207
32.677 | 40.1993 | 40.1569 | 0.3822 | -0.2652 | 0.77 | 1.7955 | 1.025 | 1 | 5 | 13 | 112.6 |  |  |  |  | 35.099 | 0.17 | 14.24 |  | 0.91 |  | 587.8 |  |  |  | 480.3 | 100.39 | 601.98 | 32.6 | 37.13 | -0.027 | 1 | 2.257
32.743 | 36.9432 | 36.9014 | 0.3467 | -0.2611 | 0.772 | 1.7992 | 1.027 | 0.99 | 5 | 12.2 | 111.7 |  |  |  |  | 34.559 | 0.14 | 14.24 |  | 0.94 |  | 573.5 |  |  |  | 457.01 | 92.25 | 572.79 | 31.1 | 33.947 | -0.029 | 0.99 | 2.288
32.808 | 32.8403 | 32.7999 | 0.3425 | -0.2527 | 0.774 | 1.8028 | 1.028 | 1.1 | 5 | 11.3 | 111.4 |  |  |  |  | 33.805 | 0.08 | 14.22 |  | 0.87 |  | 564.1 |  |  |  | 441.99 | 82 | 553.97 | 29.3 | 29.965 | -0.033 | 1.1 | 2.36
32.874 | 32.8403 | 32.7999 | 0.3425 | -0.2527 | 0.776 | 1.8065 | 1.03 | 1.11 | 5 | 11.3 | 111.4 |  |  |  |  | 33.792 | 0.08 | 14.22 |  | 0.94 |  | 564.2 |  |  |  | 442.24 | 82 | 554.27 | 29.2 | 29.924 | -0.033 | 1.11 | 2.361
32.94 | 27.1177 | 27.084 | 0.3477 | -0.2109 | 0.778 | 1.8102 | 1.032 | 1.38 | 5 | 10.2 | 111.1 |  |  |  |  | 32.534 | 0.04 | 14.24 |  | 0.94 |  | 552 |  |  |  | 423.01 | 67.71 | 530.17 | 26.4 | 24.401 | -0.039 | 1.38 | 2.487
33.005 | 24.9497 | 24.9178 | 0.3958 | -0.1995 | 0.781 | 1.8138 | 1.033 | 1.71 | 4 | 9.9 | 111.9 | 1.645 | 4.175 | 12.1 | 7.4 |  | 0.02 | 14.25 |  | 0.94 |  | 557.3 |  |  |  | 430.94 | 62.29 | 323.46 |  | 22.294 | -0.042 | 1.71 | 2.572
33.071 | 23.2403 | 23.2122 | 0.4741 | -0.1754 | 0.783 | 1.8175 | 1.035 | 2.22 | 4 | 9.8 | 113.1 | 1.525 | 3.228 | 11 | 6.8 |  | 0.01 | 14.24 |  | 0.91 |  | 568.5 |  |  |  | 448.35 | 58.03 | 299.53 |  | 20.631 | -0.045 | 2.22 | 2.664
33.136 | 21.4222 | 21.4013 | 0.519 | -0.1305 | 0.785 | 1.8212 | 1.037 | 2.65 | 4 | 9.5 | 113.6 | 1.397 | 2.698 | 9.8 | 6.2 |  | 0.01 | 14.24 |  | 0.91 |  | 571.4 |  |  |  | 452.61 | 53.5 | 274.12 |  | 18.865 | -0.047 | 2.65 | 2.741
33.202 | 20.3247 | 20.3112 | 0.6046 | -0.0846 | 0.787 | 1.825 | 1.038 | 3.27 | 4 | 9.4 | 114.7 | 1.319 | 2.186 | 9.1 | 5.9 |  | 0 | 14.26 |  | 0.91 |  | 582.5 |  |  |  | 470.28 | 50.78 | 258.81 |  | 17.793 | -0.047 | 3.27 | 2.817
33.268 | 20.4594 | 20.4541 | 0.7049 | -0.0334 | 0.789 | 1.8288 | 1.04 | 3.78 | 3 | 9.7 | 115.8 | 1.33 | 1.888 | 9.2 | 5.9 |  | 0 | 14.3 |  | 0.91 |  | 598.7 |  |  |  | 496.81 | 51.14 | 260.75 |  | 17.902 | -0.044 | 3.78 | 2.855
33.333 | 24.4997 | 24.5032 | 0.8208 | 0.0219 | 0.791 | 1.8326 | 1.042 | 3.62 | 4 | 11.1 | 117.2 | 1.618 | 1.973 | 11.7 | 7.2 |  | 0 | 14.43 |  | 0.91 |  | 628.6 |  |  |  | 548.23 | 61.26 | 317.39 |  | 21.744 | -0.034 | 3.62 | 2.777
33.399 | 27.2524 | 27.2646 | 0.9221 | 0.0762 | 0.793 | 1.8365 | 1.044 | 3.63 | 4 | 12 | 118.3 | 1.815 | 1.969 | 13.5 | 8 |  | 0.01 | 14.36 |  | 0.91 |  | 650.2 |  |  |  | 586.74 | 68.16 | 355.99 |  | 24.343 | -0.028 | 3.63 | 2.74
33.464 | 30.0239 | 30.0411 | 0.9983 | 0.1076 | 0.795 | 1.8404 | 1.046 | 3.54 | 4 | 12.9 | 119.1 | 2.013 | 2.017 | 15.3 | 8.9 |  | 0.01 | 14.3 |  | 0.91 |  | 667.3 |  |  |  | 618.35 | 75.1 | 394.81 |  | 26.947 | -0.024 | 3.54 | 2.7
33.53 | 34.7471 | 34.7646 | 1.0787 | 0.1096 | 0.797 | 1.8444 | 1.047 | 3.28 | 4 | 14.3 | 119.9 | 2.348 | 2.179 | 18.6 | 10.4 |  | 0.01 | 14.26 |  | 0.94 |  | 688.7 |  |  |  | 658.88 | 86.91 | 460.88 |  | 31.396 | -0.021 | 3.28 | 2.628
33.596 | 40.5052 | 40.5179 | 1.1508 | 0.0794 | 0.799 | 1.8483 | 1.049 | 2.98 | 4 | 15.8 | 120.7 | 2.758 | 2.399 | 22.7 | 12.1 |  | 0.02 | 14.26 |  | 0.91 |  | 709.6 |  |  |  | 699.87 | 101.29 | 541.37 |  | 36.809 | -0.019 | 2.98 | 2.548
33.661 | 46.3542 | 46.36 | 1.1873 | 0.0365 | 0.801 | 1.8523 | 1.051 | 2.67 | 4 | 17.2 | 121.2 | 3.175 | 2.677 | 27 | 14 |  | 0.04 | 14.34 |  | 0.91 |  | 725.1 |  |  |  | 731.04 | 115.9 | 623.11 |  | 42.292 | -0.017 | 2.67 | 2.472
33.727 | 52.8318 | 52.8233 | 1.2354 | -0.0533 | 0.803 | 1.8563 | 1.053 | 2.42 | 5 | 18.7 | 121.8 |  |  |  |  | 36.602 | 0.06 | 14.27 |  | 0.91 |  | 741.7 |  |  |  | 765.1 | 132.06 | 958.92 | 37.2 | 48.348 | -0.017 | 2.42 | 2.401
33.793 | 59.8859 | 59.8712 | 1.3074 | -0.0919 | 0.805 | 1.8604 | 1.055 | 2.25 | 5 | 20.4 | 122.5 |  |  |  |  | 37.333 | 0.1 | 14.44 |  | 0.94 |  | 760.6 |  |  |  | 804.67 | 149.68 | 1008.52 | 39.6 | 54.942 | -0.015 | 2.25 | 2.338
33.858 | 67.5874 | 67.5657 | 1.3596 | -0.1358 | 0.807 | 1.8643 | 1.057 | 2.07 | 5 | 22.1 | 123.1 |  |  |  |  | 38.026 | 0.16 | 14.52 |  | 0.91 |  | 777 |  |  |  | 839.93 | 168.91 | 1052.71 | 42.1 | 62.133 | -0.014 | 2.07 | 2.274
33.924 | 74.6769 | 74.651 | 1.3784 | -0.1619 | 0.809 | 1.8684 | 1.059 | 1.89 | 5 | 23.5 | 123.4 |  |  |  |  | 38.585 | 0.23 | 14.59 |  | 0.91 |  | 788.1 |  |  |  | 864.21 | 186.63 | 1083.14 | 44.3 | 68.731 | -0.013 | 1.89 | 2.215
33.989 | 80.8496 | 80.8205 | 1.3764 | -0.1817 | 0.811 | 1.8724 | 1.061 | 1.74 | 5 | 24.6 | 123.5 |  |  |  |  | 39.022 | 0.33 | 14.71 |  | 0.91 |  | 795.2 |  |  |  | 880.02 | 202.05 | 1102.96 | 46.1 | 74.454 | -0.013 | 1.74 | 2.166
34.055 | 86.4991 | 86.4669 | 1.3377 | -0.2015 | 0.813 | 1.8765 | 1.063 | 1.58 | 5 | 25.5 | 123.5 |  |  |  |  | 39.389 | 0.47 | 14.71 |  | 0.91 |  | 797.3 |  |  |  | 884.75 | 216.17 | 1108.89 | 47.7 | 79.673 | -0.012 | 1.58 | 2.115
34.121 | 93.8059 | 93.7711 | 1.2792 | -0.2172 | 0.815 | 1.8806 | 1.065 | 1.39 | 6 | 26.5 | 123.4 |  |  |  |  | 39.825 | 0.73 | 14.73 |  | 0.91 |  | 798.3 |  |  |  | 887 | 234.43 | 1111.71 | 49.7 | 86.448 | -0.011 | 1.39 | 2.052
34.186 | 96.9189 | 96.8825 | 1.1988 | -0.2277 | 0.817 | 1.8846 | 1.067 | 1.26 | 6 | 26.7 | 123 |  |  |  |  | 39.993 | 0.96 | 14.74 |  | 0.91 |  | 792 |  |  |  | 873.21 | 242.21 | 1094.43 | 50.5 | 89.27 | -0.011 | 1.26 | 2.013
34.252 | 98.2858 | 98.2485 | 1.1153 | -0.2329 | 0.819 | 1.8886 | 1.069 | 1.16 | 6 | 26.6 | 122.5 |  |  |  |  | 40.059 | 1.18 | 14.74 |  | 0.91 |  | 783.3 |  |  |  | 854.04 | 245.62 | 1070.39 | 50.8 | 90.449 | -0.011 | 1.16 | 1.985
34.317 | 99.0962 | 99.0583 | 1.0119 | -0.237 | 0.821 | 1.8926 | 1.071 | 1.04 | 6 | 26.3 | 121.8 |  |  |  |  | 40.094 | 1.47 | 14.76 |  | 0.91 |  | 770.9 |  |  |  | 827.18 | 247.65 | 1036.73 | 51 | 91.111 | -0.011 | 1.04 | 1.953
34.383 | 100.2292 | 100.1898 | 0.9106 | -0.2464 | 0.824 | 1.8966 | 1.073 | 0.93 | 6 | 26 | 121 |  |  |  |  | 40.145 | 1.88 | 14.79 |  | 0.91 |  | 758.1 |  |  |  | 800.08 | 250.47 | 1002.77 | 51.3 | 92.079 | -0.011 | 0.93 | 1.917
34.449 | 99.2581 | 99.2175 | 0.7968 | -0.2538 | 0.826 | 1.9005 | 1.075 | 0.82 | 6 | 25.2 | 120 |  |  |  |  | 40.082 | 2.31 | 14.87 |  | 0.91 |  | 740.6 |  |  |  | 763.62 | 248.04 | 957.08 | 51 | 91.078 | -0.011 | 0.82 | 1.888
34.514 | 96.9189 | 96.8753 | 0.7018 | -0.2726 | 0.828 | 1.9044 | 1.077 | 0.74 | 6 | 24.4 | 119 |  |  |  |  | 39.942 | 2.61 | 14.91 |  | 0.91 |  | 723.6 |  |  |  | 728.93 | 242.19 | 913.6 | 50.4 | 88.799 | -0.012 | 0.74 | 1.871
34.58 | 95.389 | 95.3439 | 0.6443 | -0.282 | 0.83 | 1.9083 | 1.079 | 0.69 | 6 | 23.8 | 118.4 |  |  |  |  | 39.845 | 2.82 | 14.98 |  | 0.91 |  | 712.7 |  |  |  | 707.08 | 238.36 | 886.21 | 49.9 | 87.279 | -0.012 | 0.69 | 1.86
34.646 | 93.3381 | 93.2915 | 0.6203 | -0.2914 | 0.832 | 1.9122 | 1.08 | 0.68 | 6 | 23.4 | 118 |  |  |  |  | 39.721 | 2.73 | 14.98 |  | 0.91 |  | 706.8 |  |  |  | 695.46 | 233.23 | 871.64 | 49.4 | 85.267 | -0.012 | 0.68 | 1.864
34.711 | 91.5565 | 91.5089 | 0.565 | -0.2976 | 0.834 | 1.916 | 1.082 | 0.63 | 6 | 22.8 | 117.3 |  |  |  |  | 39.605 | 2.94 | 15.01 |  | 0.91 |  | 695.3 |  |  |  | 672.97 | 228.77 | 843.45 | 48.9 | 83.523 | -0.013 | 0.63 | 1.854
34.777 | 89.7385 | 89.6901 | 0.542 | -0.3028 | 0.836 | 1.9199 | 1.084 | 0.62 | 6 | 22.4 | 117 |  |  |  |  | 39.484 | 2.88 | 15.01 |  | 0.91 |  | 689.5 |  |  |  | 661.67 | 224.23 | 829.29 | 48.3 | 81.739 | -0.013 | 0.62 | 1.857
34.842 | 87.7053 | 87.6565 | 0.4866 | -0.3049 | 0.838 | 1.9237 | 1.086 | 0.57 | 6 | 21.7 | 116.1 |  |  |  |  | 39.347 | 3.1 | 15.16 |  | 0.91 |  | 676.8 |  |  |  | 637.61 | 219.14 | 799.13 | 47.7 | 79.772 | -0.013 | 0.57 | 1.846
34.908 | 90.836 | 90.7867 | 0.5232 | -0.3081 | 0.84 | 1.9275 | 1.088 | 0.59 | 6 | 22.4 | 116.7 |  |  |  |  | 39.531 | 3.2 | 15.22 |  | 0.91 |  | 687.2 |  |  |  | 657.25 | 226.97 | 823.75 | 48.6 | 82.603 | -0.013 | 0.59 | 1.842
34.974 | 93.9678 | 93.9177 | 0.5952 | -0.3133 | 0.842 | 1.9314 | 1.089 | 0.65 | 6 | 23.3 | 117.8 |  |  |  |  | 39.712 | 2.98 | 15.23 |  | 0.91 |  | 703.7 |  |  |  | 689.27 | 234.79 | 863.89 | 49.4 | 85.413 | -0.013 | 0.65 | 1.852
35.039 | 96.1263 | 96.0752 | 0.6756 | -0.3195 | 0.844 | 1.9352 | 1.091 | 0.72 | 6 | 24.1 | 118.7 |  |  |  |  | 39.827 | 2.63 | 15.23 |  | 0.87 |  | 719.9 |  |  |  | 721.32 | 240.19 | 904.06 | 49.9 | 87.306 | -0.012 | 0.72 | 1.87
35.105 | 97.7104 | 97.6583 | 0.7331 | -0.3258 | 0.846 | 1.9392 | 1.093 | 0.77 | 6 | 24.7 | 119.4 |  |  |  |  | 39.906 | 2.44 | 15.27 |  | 0.91 |  | 730.9 |  |  |  | 743.68 | 244.15 | 932.08 | 50.3 | 88.665 | -0.012 | 0.77 | 1.881
35.17 | 101.1649 | 101.1101 | 0.8511 | -0.3425 | 0.848 | 1.9431 | 1.095 | 0.86 | 6 | 25.9 | 120.5 |  |  |  |  | 40.086 | 2.15 | 15.4 |  | 0.59 |  | 752.3 |  |  |  | 787.91 | 252.78 | 987.51 | 51.2 | 91.74 | -0.012 | 0.86 | 1.898
35.236 | 100.0496 | 100.0411 | 0.5054 | -0.0533 | 0.85 | 1.947 | 1.097 | 0.52 | 6 | 23.6 | 116.7 |  |  |  |  | 40.015 | 5.06 | 15.47 |  | 0.94 |  | 692.6 |  |  |  | 667.68 | 250.1 | 836.83 | 50.9 | 90.806 | -0.009 | 0.52 | 1.776
35.302 | 100.5352 | 100.5091 | 0.5013 | -0.1629 | 0.852 | 1.9508 | 1.099 | 0.51 | 6 | 23.7 | 116.7 |  |  |  |  | 40.032 | 5.22 | 15.59 |  | 0.87 |  | 692.3 |  |  |  | 667.16 | 251.27 | 836.17 | 51 | 91.155 | -0.01 | 0.51 | 1.772
35.367 | 101.615 | 101.5809 | 0.4992 | -0.213 | 0.854 | 1.9546 | 1.1 | 0.5 | 6 | 23.8 | 116.7 |  |  |  |  | 40.085 | 5.48 | 15.64 |  | 0.94 |  | 692.9 |  |  |  | 668.37 | 253.95 | 837.69 | 51.3 | 92.067 | -0.011 | 0.5 | 1.765
35.433 | 100.6616 | 100.6245 | 0.4992 | -0.2318 | 0.856 | 1.9585 | 1.102 | 0.51 | 6 | 23.7 | 116.6 |  |  |  |  | 40.024 | 5.25 | 15.66 |  | 0.87 |  | 692.3 |  |  |  | 667.11 | 251.56 | 836.11 | 51 | 91.086 | -0.011 | 0.51 | 1.771
35.499 | 101.1837 | 101.1439 | 0.4814 | -0.2485 | 0.858 | 1.9623 | 1.104 | 0.49 | 6 | 23.7 | 116.4 |  |  |  |  | 40.042 | 5.67 | 15.66 |  | 0.94 |  | 689.3 |  |  |  | 661.32 | 252.86 | 828.85 | 51.1 | 91.493 | -0.011 | 0.49 | 1.76
35.564 | 102.5329 | 102.4916 | 0.4835 | -0.2579 | 0.86 | 1.9661 | 1.106 | 0.48 | 6 | 23.9 | 116.4 |  |  |  |  | 40.104 | 5.95 | 15.68 |  | 0.94 |  | 690.9 |  |  |  | 664.57 | 256.23 | 832.93 | 51.5 | 92.659 | -0.011 | 0.48 | 1.753
35.63 | 101.3268 | 101.2842 | 0.4877 | -0.2663 | 0.862 | 1.9699 | 1.107 | 0.49 | 6 | 23.7 | 116.5 |  |  |  |  | 40.035 | 5.56 | 15.82 |  | 0.91 |  | 690.9 |  |  |  | 664.57 | 253.21 | 832.93 | 51.1 | 91.443 | -0.011 | 0.49 | 1.763
35.695 | 104.2601 | 104.216 | 0.4793 | -0.2757 | 0.864 | 1.9737 | 1.109 | 0.47 | 6 | 24.1 | 116.4 |  |  |  |  | 40.18 | 6.44 | 15.86 |  | 0.87 |  | 691.8 |  |  |  | 666.21 | 260.54 | 834.99 | 51.8 | 94.089 | -0.011 | 0.47 | 1.742
35.761 | 108.4351 | 108.3903 | 0.4741 | -0.2799 | 0.867 | 1.9775 | 1.111 | 0.45 | 6 | 24.6 | 116.4 |  |  |  |  | 40.383 | 7.73 | 15.88 |  | 0.91 |  | 694.2 |  |  |  | 670.9 | 270.98 | 840.86 | 52.9 | 97.885 | -0.011 | 0.45 | 1.716
35.827 | 114.5535 | 114.5081 | 0.4981 | -0.284 | 0.869 | 1.9814 | 1.113 | 0.44 | 6 | 25.7 | 116.9 |  |  |  |  | 40.667 | 9.02 | 15.96 |  | 0.91 |  | 703.9 |  |  |  | 689.83 | 286.27 | 864.59 | 54.4 | 103.459 | -0.01 | 0.44 | 1.693
35.892 | 121.8947 | 121.8472 | 0.5535 | -0.2966 | 0.871 | 1.9852 | 1.115 | 0.46 | 6 | 27.1 | 117.8 |  |  |  |  | 40.988 | 9.93 | 16.11 |  | 0.87 |  | 720.2 |  |  |  | 722.18 | 304.62 | 905.13 | 56.1 | 110.136 | -0.01 | 0.46 | 1.68
35.958 | 130.2447 | 130.1961 | 0.6005 | -0.3039 | 0.873 | 1.9891 | 1.116 | 0.47 | 6 | 28.5 | 118.6 |  |  |  |  | 41.332 | 11.53 | 16.16 |  | 0.94 |  | 734.9 |  |  |  | 751.9 | 325.49 | 942.38 | 58 | 117.748 | -0.009 | 0.47 | 1.658
36.024 | 141.1135 | 141.064 | 0.7007 | -0.3091 | 0.875 | 1.9931 | 1.118 | 0.5 | 6 | 30.7 | 119.9 |  |  |  |  | 41.74 | 12.53 | 16.31 |  | 0.91 |  | 759.6 |  |  |  | 803.4 | 352.66 | 1006.93 | 60.4 | 127.642 | -0.009 | 0.5 | 1.647
36.089 | 145.2875 | 145.2389 | 0.7362 | -0.3039 | 0.877 | 1.997 | 1.12 | 0.51 | 6 | 31.5 | 120.3 |  |  |  |  | 41.881 | 13.02 | 16.56 |  | 0.35 |  | 768.2 |  |  |  | 821.8 | 363.1 | 1029.99 | 61.3 | 131.368 | -0.008 | 0.51 | 1.641
36.155 | 167.9607 | 167.9123 | 0.8271 | -0.3028 | 0.879 | 2.001 | 1.122 | 0.5 | 6 | 35 | 121.5 |  |  |  |  | 42.61 | 19.81 | 16.59 |  | 0.87 |  | 795.9 |  |  |  | 882.2 | 419.78 | 1105.69 | 65.9 | 152.222 | -0.007 | 0.5 | 1.581
36.22 | 179.1898 | 179.1415 | 0.919 | -0.3018 | 0.881 | 2.005 | 1.124 | 0.52 | 6 | 37 | 122.4 |  |  |  |  | 42.925 | 21.64 | 16.61 |  | 0.28 |  | 815.9 |  |  |  | 926.99 | 447.85 | 1161.83 | 68.1 | 162.425 | -0.007 | 0.52 | 1.568
36.286 | 177.8938 | 177.846 | 1.0307 | -0.2987 | 0.883 | 2.0091 | 1.126 | 0.59 | 6 | 37.6 | 123.3 |  |  |  |  | 42.879 | 16.9 | 16.83 |  | 0.31 |  | 831.2 |  |  |  | 962.23 | 444.62 | 1206 | 67.8 | 160.955 | -0.007 | 0.59 | 1.604
36.352 | 203.9495 | 203.9029 | 1.0537 | -0.2914 | 0.885 | 2.0131 | 1.128 | 0.52 | 6 | 41 | 123.8 |  |  |  |  | 43.545 | 29.32 | 16.88 |  | 0.31 |  | 847.4 |  |  |  | 1000.04 | 509.76 | 1253.39 | 72.7 | 184.985 | -0.006 | 0.52 | 1.525
36.417 | 199.7034 | 199.6576 | 1.155 | -0.2861 | 0.887 | 2.0172 | 1.13 | 0.58 | 6 | 41.1 | 124.4 |  |  |  |  | 43.433 | 22.4 | 17.06 |  | 0.87 |  | 859.1 |  |  |  | 1027.83 | 499.14 | 1288.22 | 71.9 | 180.761 | -0.006 | 0.58 | 1.564
36.483 | 228.2789 | 228.2335 | 1.1456 | -0.284 | 0.889 | 2.0213 | 1.132 | 0.51 | 6 | 44.5 | 124.6 |  |  |  |  | 44.073 | 40.65 | 17.09 |  | 0.35 |  | 870.8 |  |  |  | 1056.19 | 570.58 | 1323.76 | 76.9 | 207.157 | -0.005 | 0.51 | 1.478
36.548 | 218.6695 | 218.6267 | 1.226 | -0.2673 | 0.891 | 2.0254 | 1.134 | 0.57 | 6 | 43.9 | 125 |  |  |  |  | 43.857 | 29.49 | 17.24 |  | 0.16 |  | 877.2 |  |  |  | 1071.76 | 546.57 | 1343.27 | 75.2 | 197.949 | -0.005 | 0.57 | 1.524
36.614 | 241.5589 | 241.5176 | 1.273 | -0.2579 | 0.893 | 2.0295 | 1.136 | 0.53 | 6 | 46.9 | 125.5 |  |  |  |  | 44.326 | 42.19 | 17.31 |  | 0.28 |  | 893 |  |  |  | 1110.68 | 603.79 | 1392.05 | 79.1 | 218.973 | -0.005 | 0.53 | 1.473
36.68 | 239.5069 | 239.4695 | 1.3523 | -0.2339 | 0.895 | 2.0337 | 1.138 | 0.57 | 6 | 47.2 | 126 |  |  |  |  | 44.277 | 35.98 | 17.46 |  | 0.79 |  | 902 |  |  |  | 1133.34 | 598.67 | 1420.45 | 78.7 | 216.773 | -0.005 | 0.57 | 1.496
36.745 | 266.5348 | 266.4985 | 1.3837 | -0.2266 | 0.897 | 2.0378 | 1.141 | 0.52 | 6 | 50.5 | 126.4 |  |  |  |  | 44.769 | 54.68 | 17.59 |  | 0.2 |  | 916.6 |  |  |  | 1170.28 | 666.25 | 1466.75 | 83.1 | 241.648 | -0.004 | 0.52 | 1.436
36.811 | 259.0494 | 259.016 | 1.5831 | -0.2089 | 0.899 | 2.042 | 1.143 | 0.62 | 6 | 51 | 127.3 |  |  |  |  | 44.627 | 36.61 | 17.63 |  | 0.24 |  | 936.9 |  |  |  | 1222.75 | 647.54 | 1532.52 | 81.8 | 234.214 | -0.004 | 0.62 | 1.493
36.877 | 250.6639 | 250.6327 | 1.723 | -0.1953 | 0.901 | 2.0462 | 1.145 | 0.69 | 6 | 50.8 | 127.8 |  |  |  |  | 44.464 | 26.49 | 17.63 |  | 0.2 |  | 948.9 |  |  |  | 1254.11 | 626.58 | 1571.82 | 80.4 | 226.054 | -0.004 | 0.69 | 1.54
36.942 | 256.4575 | 256.4296 | 1.9235 | -0.1744 | 0.903 | 2.0504 | 1.147 | 0.76 | 6 | 52.6 | 128.7 |  |  |  |  | 44.563 | 23.09 | 17.77 |  | 0.2 |  | 971.9 |  |  |  | 1315.66 | 641.07 | 1648.97 | 81.2 | 230.968 | -0.004 | 0.76 | 1.559
37.008 | 267.9028 | 267.8774 | 2.0865 | -0.1587 | 0.905 | 2.0547 | 1.149 | 0.78 | 6 | 55 | 129.4 |  |  |  |  | 44.76 | 23.36 | 17.83 |  | 0.35 |  | 992.4 |  |  |  | 1371.97 | 669.69 | 1719.53 | 83 | 241.138 | -0.004 | 0.78 | 1.558
37.073 | 275.7484 | 275.7255 | 2.3183 | -0.1431 | 0.907 | 2.0589 | 1.151 | 0.85 | 6 | 57.1 | 130.2 |  |  |  |  | 44.887 | 20.94 | 17.83 |  | 0.2 |  | 1017 |  |  |  | 1440.72 | 689.31 | 1805.71 | 84.2 | 247.891 | -0.004 | 0.85 | 1.573
37.139 | 286.6172 | 286.5992 | 2.2191 | -0.1128 | 0.91 | 2.0632 | 1.154 | 0.78 | 6 | 57.9 | 130 |  |  |  |  | 45.054 | 27.28 | 18.02 |  | 0.2 |  | 1012.5 |  |  |  | 1427.93 | 716.5 | 1789.67 | 85.8 | 257.803 | -0.004 | 0.78 | 1.535
37.205 | 281.5065 | 281.4891 | 2.3486 | -0.1086 | 0.912 | 2.0675 | 1.156 | 0.84 | 6 | 58 | 130.4 |  |  |  |  | 44.963 | 22.17 | 18.1 |  | 0.28 |  | 1022.3 |  |  |  | 1455.91 | 703.72 | 1824.74 | 85 | 252.676 | -0.004 | 0.84 | 1.565
37.27 | 291.6547 | 291.6367 | 2.525 | -0.1128 | 0.914 | 2.0717 | 1.158 | 0.87 | 6 | 60.2 | 131 |  |  |  |  | 45.119 | 21.92 | 18.11 |  | 0.28 |  | 1041.8 |  |  |  | 1511.77 | 729.09 | 1894.75 | 86.5 | 261.579 | -0.004 | 0.87 | 1.567
37.336 | 301.1566 | 301.1386 | 2.6232 | -0.1128 | 0.916 | 2.0761 | 1.16 | 0.88 | 6 | 61.8 | 131.4 |  |  |  |  | 45.259 | 23.07 | 18.19 |  | 0.83 |  | 1053.8 |  |  |  | 1547.05 | 752.85 | 1938.98 | 87.8 | 269.96 | -0.003 | 0.88 | 1.559