## Langston Trib
[9 empty] | Depth (ft) | Vp (ft/sec) | Vs (ft/sec) | ∆i (ft) | ∆t (sec) | Est. In-Situ Unit Wt
(pcf)
[9 empty] | 5 | 929.4271 | 565.7311 | 5 | 0.0088381 | 100
[9 empty] | 8 | 1421.9981 | 937.2237 | 3 | 0.0032009
[9 empty] | 11 | 1936.0702 | 1076.6201 | 3 | 0.0027865
[9 empty] | 14 | 2347.0386 | 1463.4294 | 3 | 0.00205 | 173
[9 empty] | 17 | 2820.4559 | 1458.0453 | 3 | 0.0020575
[9 empty] | 20 | 3239.7297 | 1532.6523 | 3 | 0.0019574
[9 empty] | 23 | 3586.5124 | 1590.8255 | 3 | 0.0018858
[9 empty] | 26 | 3862.3733 | 1635.3646 | 3 | 0.0018345 | 158
[9 empty] | 29 | 4077.6941 | 1669.4205 | 3 | 0.001797
[9 empty] | 32 | 4244.6989 | 1695.6238 | 3 | 0.0017693
[9 empty] | 35 | 4374.414 | 1716.0012 | 3 | 0.0017483 | 182
[9 empty] | 38 | 4475.7391 | 2104.4801 | 3 | 0.0014255
[9 empty] | 100 |  | 2000 | 62 | 0.031
|  | Figure 1 |  |  |  | Figure 2
Unit Weight of Soil estimated from SPT results
Unit Weight of Rock based on average results from compression tests
[11 empty] | Sum of Data Over Profile | 38 | 0.031351
[9 empty] | Weighted Average Shear Wave Velocity Over Profile |  |  | 1212.0895
[9 empty] | Est. Weighted Average Shear Wave Velocity Over 100-Ft1 |  |  | 1603.8281
1. Assuming shear wave of 2,000 f/s for rock below 38 feet.
Project Mgr: | MM |  | Project No. |  |  |  |  | GEOPHYSICAL TESTING RESULTS | [6 empty] | TEST NO. S-23-310-1
8623P180
Prepared by: | MM | [6 empty] | DOWNHOLE SEISMIC TEST
Checked by: | SG |  | Scale: | NA | Consulting Engineers and Scientists |  |  | S-23-310 (Crestwood Drive) Bridge Replacement over Langston Tributary | [6 empty] | EXHIBIT A-11
GREENVILLE COUNTY, SOUTH CAROLINA
Approved by: |  |  | Date:
|  |  | 2024-09-12 |  | 72 Pointe Circle |  | Greenville, South Carolina | P041162
[5 empty] | Ph: (864) 292-2901 |  | Fax. (864) 292-6361

## Graphical Data
Interval Velocity
DEPTH | Vp | Vs
(ft) | (ft/sec) | (ft/sec)
[6 empty] | Depth | Vp | Vs
1.5 | 929.4271 | 565.7311 | 0 | 929.4271 | 565.7311 | 5 | 929.4271 | 565.7311
| 929.4271 | 565.7311 | 5 | 929.4271 | 565.7311 | 8 | 1421.9981 | 937.2237
4.5 | 1421.9981 | 937.2237 | 5 | 1421.9981 | 937.2237 | 11 | 1936.0702 | 1076.6201
| 1421.9981 | 937.2237 | 8 | 1421.9981 | 937.2237 | 14 | 2347.0386 | 1463.4294
7.5 | 1936.0702 | 1076.6201 | 8 | 1936.0702 | 1076.6201 | 17 | 2820.4559 | 1458.0453
| 1936.0702 | 1076.6201 | 11 | 1936.0702 | 1076.6201 | 20 | 3239.7297 | 1532.6523
10.5 | 2347.0386 | 1463.4294 | 11 | 2347.0386 | 1463.4294 | 23 | 3586.5124 | 1590.8255
| 2347.0386 | 1463.4294 | 14 | 2347.0386 | 1463.4294 | 26 | 3862.3733 | 1635.3646
13.5 | 2820.4559 | 1458.0453 | 14 | 2820.4559 | 1458.0453 | 29 | 4077.6941 | 1669.4205
| 2820.4559 | 1458.0453 | 17 | 2820.4559 | 1458.0453 | 32 | 4244.6989 | 1695.6238
16.5 | 3239.7297 | 1532.6523 | 17 | 3239.7297 | 1532.6523 | 35 | 4374.414 | 1716.0012
| 3239.7297 | 1532.6523 | 20 | 3239.7297 | 1532.6523 | 38 | 4475.7391 | 2104.4801
19.5 | 3586.5124 | 1590.8255 | 20 | 3586.5124 | 1590.8255
| 3586.5124 | 1590.8255 | 23 | 3586.5124 | 1590.8255
22.5 | 3862.3733 | 1635.3646 | 23 | 3862.3733 | 1635.3646
| 3862.3733 | 1635.3646 | 26 | 3862.3733 | 1635.3646
25.5 | 4077.6941 | 1669.4205 | 26 | 4077.6941 | 1669.4205
| 4077.6941 | 1669.4205 | 29 | 4077.6941 | 1669.4205
28.5 | 4244.6989 | 1695.6238 | 29 | 4244.6989 | 1695.6238
| 4244.6989 | 1695.6238 | 32 | 4244.6989 | 1695.6238
31.5 | 4374.414 | 1716.0012 | 32 | 4374.414 | 1716.0012
| 4374.414 | 1716.0012 | 35 | 4374.414 | 1716.0012
34.5 | 4475.7391 | 2104.4801 | 35 | 4475.7391 | 2104.4801
| 4475.7391 | 2104.4801 | 38 | 4475.7391 | 2104.4801